## Instructions
EAV64394 | V1.6 | ATV610 - Communication Parameters
DANGER
UNINTENDED EQUIPMENT OPERATION • Read and understand the programming manual before operating the drive. • Any changes made to the parameter settings must be performed by qualified personnel. Failure to follow these instructions will result in death or serious injury.
WARNING
LOSS OF CONTROL •The designer of any control scheme must - consider the potential failure modes of control paths and, for certain critical control functions, - provide a means to achieve a safe state during and after a path failure. Examples of critical control functions are emergency stop and overtravel stop. •Separate or redundant control paths must be provided for critical control functions. •System control paths may include communication links. Consideration must be given to the implications of unanticipated transmission delays or failures of the link. (see note a.) Failure to follow these instructions can result in death, serious injury, or equipment damage.
Note a.: For additional information, refer to NEMA ICS 1.1 (latest edition), “Safety Guidelines for the Application, Installation, and Maintenance of Solid State Control” and to NEMA ICS 7.1 (latest edition), “Safety Standards for Construction and Guide for Selection, Installation and Operation of Adjustable-Speed Drive Systems.”
Electrical equipment should be installed, operated, serviced, and maintained only by qualified personnel. No responsibility is assumed by Schneider Electric for any consequences arising out of the use of this material.
EXPLANATORY NOTE
This Excel file is for reference only . Refer to both the Altivar 12 User Manual and the Altivar 12 Modbus Communication Manual for full information.
This Excel file can be used to carry out searches (e.g. parameter address and format) and sort operations.
The columns include the following criteria:
Code: Language-independent, this allows a rapid search in the Altivar 12 User Manual, which includes an index of parameter codes.
Additional information can be found in the Altivar 12 Modbus Communication Manual.
Name: Parameter designation
Logic address: Address for the Modbus messaging are in decimal and hexadecimal (preceded by 16#) format.
To optimize Modbus messaging performance, two addresses are given for the control word (CMD) and the status word (ETA).
The addresses annotated "speed" are for use in rpm; the addresses annotated "frequency" are for use in Hz.
Link: For WORD type parameters, a dynamic link opens the description of a bit register or a listing. Listings are common to several parameters; only one part is valid for a given parameter. Refer to both the Altivar 12 User Manual and the Altivar 12 Modbus Communication Manual to determine the valid values. If an invalid value is written to a configuration parameter, the drive will indicate a fault [Invalid config.] (CFI).
Category: Defines the role of the parameter, for example: Command parameter, Status parameter, etc.
Access: Read and write options:
R: Read only
R/W: Read and write
R/WS: Read and write (write only possible when the drive is not in RUN mode).
It is not possible to write these parameters in "5-Operation enabled" or "6-Quick stop active" states.
If the parameter is written in the "4-Switched on" state, transition 10 to "2-Switch on disabled" is activated.
Type:
WORD (bit register): Word where each bit represents a command or a state
WORD (listing): Word where each value represents a possible choice for a configuration or state
INT: Signed integer
UINT: Unsigned integer
DINT: Signed double integer
UDINT: Unsigned double integer
Units: Physical unit and multiplier
Factory setting: Value of the parameter set at the factory.
Range: Possible values
Display: Parameter name displayed on the graphic display terminal, in square brackets [---], and parameter code displayed by the 7-segment digits on the integrated display terminal, in round brackets (---).
Menu: Indicates the menus or menus where the parameter is located. Menu name displayed on the graphic display terminal, in square brackets [---], and menu code displayed by the 7-segment digits on the integrated display terminal, in round brackets (---).
Order: Gives the initial storage order of the parameter in the file, from 1 to n. This makes it possible, after sorting operations, to put this file back in its initial order by sorting the column in ascending order.
EXPLANATORY NOTE
This Excel file is for reference only . Refer to both the Altivar 12 User Manual and the Altivar 12 Modbus Communication Manual for full information.
This Excel file can be used to carry out searches (e.g. parameter address and format) and sort operations.
The columns include the following criteria:
Code: Language-independent, this allows a rapid search in the Altivar 12 User Manual, which includes an index of parameter codes.
Additional information can be found in the Altivar 12 Modbus Communication Manual.
Name: Parameter designation
Logic address: Address for the Modbus messaging are in decimal and hexadecimal (preceded by 16#) format.
To optimize Modbus messaging performance, two addresses are given for the control word (CMD) and the status word (ETA).
The addresses annotated "speed" are for use in rpm; the addresses annotated "frequency" are for use in Hz.
Link: For WORD type parameters, a dynamic link opens the description of a bit register or a listing. Listings are common to several parameters; only one part is valid for a given parameter. Refer to both the Altivar 12 User Manual and the Altivar 12 Modbus Communication Manual to determine the valid values. If an invalid value is written to a configuration parameter, the drive will indicate a fault [Invalid config.] (CFI).
Category: Defines the role of the parameter, for example: Command parameter, Status parameter, etc.
Access: Read and write options:
R: Read only
R/W: Read and write
R/WS: Read and write (write only possible when the drive is not in RUN mode).
It is not possible to write these parameters in "5-Operation enabled" or "6-Quick stop active" states.
If the parameter is written in the "4-Switched on" state, transition 10 to "2-Switch on disabled" is activated.
Type:
WORD (bit register): Word where each bit represents a command or a state
WORD (listing): Word where each value represents a possible choice for a configuration or state
INT: Signed integer
UINT: Unsigned integer
DINT: Signed double integer
UDINT: Unsigned double integer
Units: Physical unit and multiplier
Factory setting: Value of the parameter set at the factory.
Range: Possible values
Display: Parameter name displayed on the graphic display terminal, in square brackets [---], and parameter code displayed by the 7-segment digits on the integrated display terminal, in round brackets (---).
Menu: Indicates the menus or menus where the parameter is located. Menu name displayed on the graphic display terminal, in square brackets [---], and menu code displayed by the 7-segment digits on the integrated display terminal, in round brackets (---).
Order: Gives the initial storage order of the parameter in the file, from 1 to n. This makes it possible, after sorting operations, to put this file back in its initial order by sorting the column in ascending order.
EXPLANATORY NOTE
This Excel file is for reference only. Refer to programming manual and communication protocols manuals for full information.
This Excel file can be used to carry out searches (example: parameter address and format) and sort operations.
The columns include the following criteria:
Code: Language-independent, this allows a rapid search in the programming manual, which includes an index of parameter codes.
Additional information can be found in the Communication Manuals (Modbus, CANopen....etc.....)
Name: Parameter designation
Logic address: Address for the Modbus messaging are in decimal and hexadecimal (preceded by 16#) format.
To optimize Modbus messaging performance, two addresses are given for the control word (CMD) and the status word (ETA).
The addresses annotated "speed" are for use in rpm; the addresses annotated "frequency" are for use in Hz.
CANopen index: CANopen index/subindex in hexadecimal format, to be used for variable assignment of PDOs and SDO messaging.
PROFIBUS index: Address for PROFIBUS
CIP : Address for DeviceNet
Class/instance/attribute in decimal and hexadecimal (preceded by 16#) format.
When two paths are given, for example:
- 16#29/01/0D = 41/1/13 (messaging): ODVA standard path. It can be used for explicit messaging. Do not use it for configuring an assembly.
- 16#8C/01/07 = 140/1/7 (assembly): Altivar-specific path. This is the path that must be used for configuring an assembly. Avoid using it for explicit messaging, to ensure better interchangeability.
Link: For WORD type parameters, a dynamic link opens the description of a bit register or a listing. Listings are common to several parameters; only one part is valid for a given parameter. Refer to programming manual to determine the valid values. If an invalid value is written to a configuration parameter, the drive will indicate a fault [Invalid config.] (CFI).
Category: Defines the role of the parameter, for example: Command parameter, Status parameter, etc.
Access: Read and write options:
R: Read only
R/W: Read and write
R/WS: Read and write (write only possible when the drive is not in RUN mode).
It is not possible to write these parameters in "5-Operation enabled" or "6-Quick stop active" states.
If the parameter is written in the "4-Switched on" state, transition 10 to "2-Switch on disabled" is activated.
Type:
WORD (bit register): Word where each bit represents a command or a state
WORD (listing): Word where each value represents a possible choice for a configuration or state
INT: Signed integer
UINT: Unsigned integer
DINT: Signed double integer
UDINT: Unsigned double integer
Units: Physical unit and multiplier
Factory setting: Value of the parameter set at the factory.
Menu: Indicates the menus or menus where the parameter is located. Menu name displayed on the graphic display terminal, in square brackets [---], and menu code displayed by the 7-segment digits on the integrated display terminal, in round brackets (---).
Range: Possible values
Display: Parameter name displayed on the graphic display terminal, in square brackets [---], and parameter code displayed by the 7-segment digits on the integrated display terminal, in round brackets (---).
Menu: Indicates the menus or menus where the parameter is located. Menu name displayed on the graphic display terminal, in square brackets [---], and menu code displayed by the 7-segment digits on the integrated display terminal, in round brackets (---).
Order: Gives the initial storage order of the parameter in the file, from 1 to n. This makes it possible, after sorting operations, to put this file back in its initial order by sorting the column in ascending order.

## Parameters
Code | Name | Logic address | CANopen index | CIP path | Link | Category | Access | Type | Units | Factory setting | Range | Display | Menu
CMI | Extended control word | 16#2138 = 8504 | 16#2037/5 | 16#8B/01/69 = 139/01/105 |  | Control parameters | R/W | WORD (BitString16) | -
CMD | Command register | 16#2135 = 8501 | 16#2037/2 | 16#8B/01/66 = 139/01/102 |  | Control parameters | R/W | WORD (BitString16) | - |  |  | [Cmd Register] (CMD) | [Communication map] (CMM)
RPR | Counter reset | 16#0C30 = 3120 | 16#2001/15 | 16#70/01/79 = 112/01/121 | RPR | Control parameters | R/W | WORD (Enumeration) | - | [No] NO |  | [Counter Reset] (RPR) | [Maintenance] (CSMA)
LFRD | Speed setpoint | 16#219A = 8602 | 16#2038/3 | 16#8C/01/03 = 140/01/03 |  | Setpoint parameters | R/W | INT (Signed16) | 1 rpm | 0 rpm | -32767 rpm ... 32767 rpm
LFR | Reference frequency | 16#2136 = 8502 | 16#2037/3 | 16#8B/01/67 = 139/01/103 |  | Setpoint parameters | R/W | INT (Signed16) | Refer to programming manual | 0 | -5000 ... 5000 | [Ref Frequency] (LFR) | [Drive parameters] (MPI)
PISP | PIDSet point | 16#2137 = 8503 | 16#2037/4 | 16#8B/01/68 = 139/01/104 |  | Setpoint parameters | R/W | UINT (Unsigned16) | 1 |  | 0 ... 1000
AIV1 | AIV1 Image input | 16#14A1 = 5281 | 16#2016/52 | 16#7B/01/52 = 123/01/82 |  | Setpoint parameters | R/W | INT (Signed16) | 1 | 0 | -10000 ... 10000
MFR | Multiplying coefficient | 16#2E37 = 11831 | 16#2058/20 | 16#9C/01/20 = 156/01/32 |  | Setpoint parameters | R/W | UINT (Unsigned16) | 1 % |  | 0 % ... 100 %
ETA | Status Register | 16#0C81 = 3201 | 16#2002/2 | 16#71/01/02 = 113/01/02 |  | Status parameters | R | WORD (BitString16) | - |  |  | [Status Register] (ETA) | [Communication map] (CMM)
HMIS | Device state | 16#0CA8 = 3240 | 16#2002/29 | 16#71/01/29 = 113/01/41 | HMIS | Status parameters | R | WORD (Enumeration) | -
ETI | Internal State register | 16#0C86 = 3206 | 16#2002/7 | 16#71/01/07 = 113/01/07 |  | Status parameters | R | WORD (BitString16) | -
CRC | Channel for reference frequency | 16#20F9 = 8441 | 16#2036/2A | 16#8B/01/2A = 139/01/42 |  | Status parameters | R | WORD (BitString16) | -
CCC | Active command channel | 16#20FA = 8442 | 16#2036/2B | 16#8B/01/2B = 139/01/43 |  | Status parameters | R | WORD (BitString16) | -
CNFS | Active configuration | 16#1F54 = 8020 | 16#2032/15 | 16#89/01/15 = 137/01/21 | CNFS | Status parameters | R | WORD (Enumeration) | -
STUN | Tune selection | 16#2591 = 9617 | 16#2042/12 | 16#91/01/12 = 145/01/18 | STUN | Status parameters | R | WORD (Enumeration) | - | [Default] TAB
SMOT | Status of motor tune in term of saliency | 16#25AD = 9645 | 16#2042/2E | 16#91/01/2E = 145/01/46 | SMOT | Status parameters | R | WORD (Enumeration) | -
RFRD | Output velocity | 16#219C = 8604 | 16#2038/5 | 16#8C/01/05 = 140/01/05 |  | Actual values parameters | R | INT (Signed16) | 1 rpm |  | -32767 rpm ... 32767 rpm
RFR | Motor frequency | 16#0C82 = 3202 | 16#2002/3 | 16#71/01/03 = 113/01/03 |  | Actual values parameters | R | INT (Signed16) | 0.1 Hz |  | -3276.7 Hz ... 3276.7 Hz | [Motor Frequency] (RFR) | [Drive parameters] (MPI)
OTR | Motor torque | 16#0C85 = 3205 | 16#2002/6 | 16#71/01/06 = 113/01/06 |  | Actual values parameters | R | INT (Signed16) | 0.1 % |  | -3276.7 % ... 3276.7 % | [Motor torque] (OTR) | [Motor parameters] (MMO)
LCR | Motor current | 16#0C84 = 3204 | 16#2002/5 | 16#71/01/05 = 113/01/05 |  | Actual values parameters | R | UINT (Unsigned16) | Refer to programming manual |  | 0 ... 65535 | [Motor Current] (LCR) | [Motor parameters] (MMO)
UOP | Motor voltage | 16#0C88 = 3208 | 16#2002/9 | 16#71/01/09 = 113/01/09 |  | Actual values parameters | R | UINT (Unsigned16) | 1 V |  | 0 V ... 65535 V | [Motor voltage] (UOP) | [Motor parameters] (MMO)
OPR | Motor power | 16#0C8B = 3211 | 16#2002/C | 16#71/01/0C = 113/01/12 |  | Actual values parameters | R | INT (Signed16) | 1 % |  | -32767 % ... 32767 % | [Motor Power] (OPR) | [Motor parameters] (MMO)
FRHD | Speed reference before ramp | 16#219D = 8605 | 16#2038/6 | 16#8C/01/06 = 140/01/06 |  | Reference parameters | R | INT (Signed16) | 1 rpm |  | -32767 rpm ... 32767 rpm
FROD | Speed reference after ramp | 16#21C1 = 8641 | 16#2038/2A | 16#8C/01/2A = 140/01/42 |  | Reference parameters | R | INT (Signed16) | 1 rpm |  | -32767 rpm ... 32767 rpm
FRH | Reference frequency before ramp | 16#0C83 = 3203 | 16#2002/4 | 16#71/01/04 = 113/01/04 |  | Reference parameters | R | INT (Signed16) | 0.1 Hz |  | -500.0 Hz ... 500.0 Hz | [Pre-Ramp Ref Freq] (FRH) | [Drive parameters] (MPI) [Communication map] (CMM)
FRO | Frequency reference after ramp | 16#233D = 9021 | 16#203C/16 | 16#8E/01/16 = 142/01/22 |  | Reference parameters | R | INT (Signed16) | 0.1 Hz |  | -3276.7 Hz ... 3276.7 Hz
RPC | PID reference | 16#2ECE = 11982 | 16#2059/53 | 16#9C/01/B7 = 156/01/183 |  | Reference parameters | R | UINT (Unsigned16) | Refer to programming manual |  | 0 ... 65535 | [PID reference] (RPC) | [Drive parameters] (MPI)
RPF | PID feedback | 16#2ECD = 11981 | 16#2059/52 | 16#9C/01/B6 = 156/01/182 |  | Reference parameters | R | UINT (Unsigned16) | Refer to programming manual |  | 0 ... 65535 | [PID feedback] (RPF) | [Drive parameters] (MPI) [PID Feedback] (FDB)
RPE | PID error | 16#2ECC = 11980 | 16#2059/51 | 16#9C/01/B5 = 156/01/181 |  | Reference parameters | R | INT (Signed16) | Refer to programming manual |  | -32767 ... 32767 | [PID Error] (RPE) | [Drive parameters] (MPI)
RPO | PID output | 16#2ECF = 11983 | 16#2059/54 | 16#9C/01/B8 = 156/01/184 |  | Reference parameters | R | INT (Signed16) | 0.1 Hz |  | -3276.7 Hz ... 3276.7 Hz | [PID Output] (RPO) | [Drive parameters] (MPI)
ULN | Mains voltage | 16#0C87 = 3207 | 16#2002/8 | 16#71/01/08 = 113/01/08 |  | Measurement parameters | R | UINT (Unsigned16) | 0.1 V |  | 0.0 V ... 6553.5 V | [Mains Voltage] (ULN) | [Drive parameters] (MPI)
THD | Drive thermal state | 16#0C89 = 3209 | 16#2002/A | 16#71/01/0A = 113/01/10 |  | Measurement parameters | R | UINT (Unsigned16) | 1 % |  | 0 % ... 200 % | [Drive Therm State] (THD) | [Drive parameters] (MPI)
THR | Motor thermal state | 16#259E = 9630 | 16#2042/1F | 16#91/01/1F = 145/01/31 |  | Measurement parameters | R | UINT (Unsigned16) | 1 % |  | 0 % ... 200 % | [Motor Therm State] (THR) | [Motor parameters] (MMO)
RTH | Motor run time | 16#0CAC = 3244 | 16#2002/2D | 16#71/01/2D = 113/01/45 |  | Measurement parameters | R/WS | UINT (Unsigned32) | 1 s |  | 0 s ... 4294967295 s
PTH | Power-on time | 16#0CAE = 3246 | 16#2002/2F | 16#71/01/2F = 113/01/47 |  | Measurement parameters | R/WS | UINT (Unsigned32) | 1 s |  | 0 s ... 4294967295 s
IL1R | Logic inputs states | 16#1452 = 5202 | 16#2016/3 | 16#7B/01/03 = 123/01/03 |  | I/O parameters | R | WORD (BitString16) | -
OL1R | Logic outputs states | 16#145C = 5212 | 16#2016/D | 16#7B/01/0D = 123/01/13 |  | I/O parameters | R/W | WORD (BitString16) | -
AI1C | Physical value AI1 | 16#147A = 5242 | 16#2016/2B | 16#7B/01/2B = 123/01/43 |  | I/O parameters | R | INT (Signed16) | Refer to programming manual |  | -32767 ... 32767
AI1R | Analog input 1 standardized value | 16#1470 = 5232 | 16#2016/21 | 16#7B/01/21 = 123/01/33 |  | I/O parameters | R | INT (Signed16) | 1 |  | -32767 ... 32767
AI2C | Physical value AI2 | 16#147B = 5243 | 16#2016/2C | 16#7B/01/2C = 123/01/44 |  | I/O parameters | R | INT (Signed16) | Refer to programming manual |  | -32767 ... 32767
AI2R | Analog input 2 standardized value | 16#1471 = 5233 | 16#2016/22 | 16#7B/01/22 = 123/01/34 |  | I/O parameters | R | INT (Signed16) | 1 |  | -32767 ... 32767
AI3C | Physical value AI3 | 16#147C = 5244 | 16#2016/2D | 16#7B/01/2D = 123/01/45 |  | I/O parameters | R | INT (Signed16) | Refer to programming manual |  | -32767 ... 32767
AI3R | Analog input 3 standardized value | 16#1472 = 5234 | 16#2016/23 | 16#7B/01/23 = 123/01/35 |  | I/O parameters | R | INT (Signed16) | 1 |  | -32767 ... 32767
AO1C | AQ1 physical value | 16#1497 = 5271 | 16#2016/48 | 16#7B/01/48 = 123/01/72 |  | I/O parameters | R/W | INT (Signed16) | Refer to programming manual |  | -32767 ... 32767
AO1R | Analog output 1 standardized value | 16#148D = 5261 | 16#2016/3E | 16#7B/01/3E = 123/01/62 |  | I/O parameters | R/W | INT (Signed16) | 1 |  | -32767 ... 32767
ERRD | CiA402 fault code | 16#219E = 8606 | 16#2038/7 | 16#8C/01/07 = 140/01/07 | ERRD | Fault parameters | R | WORD (BitString16) | -
LFT | Last error occurred | 16#1BD1 = 7121 | 16#2029/16 | 16#84/01/7A = 132/01/122 | LFT | Fault parameters | R | WORD (Enumeration) | - |  |  | [Last Error] (LFT) | [Diag. data] (DDT)
CIC | Incorrect configuration | 16#1BDA = 7130 | 16#2029/1F | 16#84/01/83 = 132/01/131 |  | Fault parameters | R/WS | WORD (BitString16) | -
CNF | Fieldbus module Communication interruption | 16#1BDC = 7132 | 16#2029/21 | 16#84/01/85 = 132/01/133 |  | Fault parameters | R/W | UINT (Unsigned16) | 1 |  | 0 ... 65535
ILF1 | Internal communication interruption 1 | 16#1BDE = 7134 | 16#2029/23 | 16#84/01/87 = 132/01/135 |  | Fault parameters | R/W | UINT (Unsigned16) | 1 |  | 0 ... 65535
FNB | Fault counter | 16#1CE1 = 7393 | 16#202B/5E | 16#85/01/C2 = 133/01/194 |  | Fault parameters | R | UINT (Unsigned16) | 1 |  | 0 ... 65535
DP0 | Fault code on last fault | 16#1C20 = 7200 | 16#202A/1 | 16#85/01/01 = 133/01/01 | LFT | History parameters | R | WORD (Enumeration) | -
ULP0 | DC bus voltage | 16#1C66 = 7270 | 16#202A/47 | 16#85/01/47 = 133/01/71 |  | History parameters | R | UINT (Unsigned16) | 0.1 V |  | 0.0 V ... 6553.5 V
LCP0 | Motor current | 16#1C48 = 7240 | 16#202A/29 | 16#85/01/29 = 133/01/41 |  | History parameters | R | INT (Signed16) | Refer to programming manual |  | -32767 ... 32767
RFP0 | Output frequency | 16#1C52 = 7250 | 16#202A/33 | 16#85/01/33 = 133/01/51 |  | History parameters | R | INT (Signed16) | 0.1 Hz |  | -3276.7 Hz ... 3276.7 Hz
THP0 | Motor thermal state | 16#1C70 = 7280 | 16#202A/51 | 16#85/01/51 = 133/01/81 |  | History parameters | R | UINT (Unsigned16) | 1 % |  | 0 % ... 65535 %
EP0 | State word | 16#1C2A = 7210 | 16#202A/B | 16#85/01/0B = 133/01/11 |  | History parameters | R | WORD (BitString16) | -
IP0 | ETI state word | 16#1C34 = 7220 | 16#202A/15 | 16#85/01/15 = 133/01/21 |  | History parameters | R | WORD (BitString16) | -
CMP0 | Cmd word | 16#1C3E = 7230 | 16#202A/1F | 16#85/01/1F = 133/01/31 |  | History parameters | R | WORD (BitString16) | -
DCC0 | Command channel | 16#FB2C = 64300 |  |  | CNL | History parameters | R | WORD (Enumeration) | -
DRC0 | Channel for reference frequency | 16#FB36 = 64310 |  |  | CNL | History parameters | R | WORD (Enumeration) | -
CRP0 | Channels active on last fault | 16#1C7A = 7290 | 16#202A/5B | 16#85/01/5B = 133/01/91 |  | History parameters | R | WORD (BitString16) | -
RTP0 | Run Elapsed time | 16#1C5C = 7260 | 16#202A/3D | 16#85/01/3D = 133/01/61 |  | History parameters | R | UINT (Unsigned16) | 1 h |  | 0 h ... 65535 h
OTP0 | Motor torque | 16#1CA2 = 7330 | 16#202B/1F | 16#85/01/83 = 133/01/131 |  | History parameters | R | INT (Signed16) | 0.1 % |  | -3276.7 % ... 3276.7 %
TDP0 | Drive thermal state | 16#1CAC = 7340 | 16#202B/29 | 16#85/01/8D = 133/01/141 |  | History parameters | R | UINT (Unsigned16) | 1 % |  | 0 % ... 255 %
TJP0 | IGBT junction temp | 16#1CB6 = 7350 | 16#202B/33 | 16#85/01/97 = 133/01/151 |  | History parameters | R | UINT (Unsigned16) | 1 °C |  | 0 °C ... 255 °C
SFP0 | Switching frequency | 16#1CC0 = 7360 | 16#202B/3D | 16#85/01/A1 = 133/01/161 |  | History parameters | R | UINT (Unsigned16) | 1 Hz |  | 0 Hz ... 65535 Hz
DP1 | Fault code on fault n-1 | 16#1C21 = 7201 | 16#202A/2 | 16#85/01/02 = 133/01/02 | LFT | History parameters | R | WORD (Enumeration) | -
ULP1 | DC bus voltage | 16#1C67 = 7271 | 16#202A/48 | 16#85/01/48 = 133/01/72 |  | History parameters | R | UINT (Unsigned16) | 0.1 V |  | 0.0 V ... 6553.5 V | [DC bus voltage] (ULP1) | [None] (DP1)
LCP1 | Motor current | 16#1C49 = 7241 | 16#202A/2A | 16#85/01/2A = 133/01/42 |  | History parameters | R | INT (Signed16) | Refer to programming manual |  | -32767 ... 32767 | [Motor current] (LCP1) | [None] (DP1)
RFP1 | Output frequency | 16#1C53 = 7251 | 16#202A/34 | 16#85/01/34 = 133/01/52 |  | History parameters | R | INT (Signed16) | 0.1 Hz |  | -3276.7 Hz ... 3276.7 Hz | [Output frequency] (RFP1) | [None] (DP1)
THP1 | Motor thermal state | 16#1C71 = 7281 | 16#202A/52 | 16#85/01/52 = 133/01/82 |  | History parameters | R | UINT (Unsigned16) | 1 % |  | 0 % ... 65535 % | [Motor therm state] (THP1) | [None] (DP1)
EP1 | Status of last error 1 | 16#1C2B = 7211 | 16#202A/C | 16#85/01/0C = 133/01/12 |  | History parameters | R | WORD (BitString16) | - |  |  | [Last Error 1 Status] (EP1) | [None] (DP1)
IP1 | ETI state word | 16#1C35 = 7221 | 16#202A/16 | 16#85/01/16 = 133/01/22 |  | History parameters | R | WORD (BitString16) | - |  |  | [ETI state word] (IP1) | [None] (DP1)
CMP1 | Cmd word | 16#1C3F = 7231 | 16#202A/20 | 16#85/01/20 = 133/01/32 |  | History parameters | R | WORD (BitString16) | - |  |  | [Cmd word] (CMP1) | [None] (DP1)
DCC1 | Command channel | 16#FB2D = 64301 |  |  | CNL | History parameters | R | WORD (Enumeration) | - |  |  | [Command Channel] (DCC1) | [None] (DP1)
DRC1 | Channel for reference frequency | 16#FB37 = 64311 |  |  | CNL | History parameters | R | WORD (Enumeration) | - |  |  | [Ref Freq Channel] (DRC1) | [None] (DP1)
CRP1 | Active channels on fault n-1 | 16#1C7B = 7291 | 16#202A/5C | 16#85/01/5C = 133/01/92 |  | History parameters | R | WORD (BitString16) | -
RTP1 | Run Elapsed time | 16#1C5D = 7261 | 16#202A/3E | 16#85/01/3E = 133/01/62 |  | History parameters | R | UINT (Unsigned16) | 1 h |  | 0 h ... 65535 h | [Run Elapsed time] (RTP1) | [None] (DP1)
OTP1 | Motor torque | 16#1CA3 = 7331 | 16#202B/20 | 16#85/01/84 = 133/01/132 |  | History parameters | R | INT (Signed16) | 0.1 % |  | -3276.7 % ... 3276.7 % | [Motor Torque] (OTP1) | [None] (DP1)
TDP1 | Drive thermal state | 16#1CAD = 7341 | 16#202B/2A | 16#85/01/8E = 133/01/142 |  | History parameters | R | UINT (Unsigned16) | 1 % |  | 0 % ... 255 % | [Drive Thermal State] (TDP1) | [None] (DP1)
TJP1 | IGBT junction temp | 16#1CB7 = 7351 | 16#202B/34 | 16#85/01/98 = 133/01/152 |  | History parameters | R | UINT (Unsigned16) | 1 °C |  | 0 °C ... 255 °C | [IGBT Junction Temp] (TJP1) | [None] (DP1)
SFP1 | Switching frequency | 16#1CC1 = 7361 | 16#202B/3E | 16#85/01/A2 = 133/01/162 |  | History parameters | R | UINT (Unsigned16) | 1 Hz |  | 0 Hz ... 65535 Hz | [Switching Frequency] (SFP1) | [None] (DP1)
DP2 | Fault code on fault n-2 | 16#1C22 = 7202 | 16#202A/3 | 16#85/01/03 = 133/01/03 | LFT | History parameters | R | WORD (Enumeration) | -
ULP2 | DC bus voltage | 16#1C68 = 7272 | 16#202A/49 | 16#85/01/49 = 133/01/73 |  | History parameters | R | UINT (Unsigned16) | 0.1 V |  | 0.0 V ... 6553.5 V | [DC bus voltage] (ULP2) | [None] (DP2)
LCP2 | Motor current | 16#1C4A = 7242 | 16#202A/2B | 16#85/01/2B = 133/01/43 |  | History parameters | R | INT (Signed16) | Refer to programming manual |  | -32767 ... 32767 | [Motor current] (LCP2) | [None] (DP2)
RFP2 | Output frequency | 16#1C54 = 7252 | 16#202A/35 | 16#85/01/35 = 133/01/53 |  | History parameters | R | INT (Signed16) | 0.1 Hz |  | -3276.7 Hz ... 3276.7 Hz | [Output frequency] (RFP2) | [None] (DP2)
THP2 | Motor thermal state | 16#1C72 = 7282 | 16#202A/53 | 16#85/01/53 = 133/01/83 |  | History parameters | R | UINT (Unsigned16) | 1 % |  | 0 % ... 65535 % | [Motor therm state] (THP2) | [None] (DP2)
EP2 | Status of last error 2 | 16#1C2C = 7212 | 16#202A/D | 16#85/01/0D = 133/01/13 |  | History parameters | R | WORD (BitString16) | - |  |  | [Last Error 2 Status] (EP2) | [None] (DP2)
IP2 | ETI state word | 16#1C36 = 7222 | 16#202A/17 | 16#85/01/17 = 133/01/23 |  | History parameters | R | WORD (BitString16) | - |  |  | [ETI state word] (IP2) | [None] (DP2)
CMP2 | Cmd word | 16#1C40 = 7232 | 16#202A/21 | 16#85/01/21 = 133/01/33 |  | History parameters | R | WORD (BitString16) | - |  |  | [Cmd word] (CMP2) | [None] (DP2)
DCC2 | Command channel | 16#FB2E = 64302 |  |  | CNL | History parameters | R | WORD (Enumeration) | - |  |  | [Command Channel] (DCC2) | [None] (DP2)
DRC2 | Channel for reference frequency | 16#FB38 = 64312 |  |  | CNL | History parameters | R | WORD (Enumeration) | - |  |  | [Ref Freq Channel] (DRC2) | [None] (DP2)
CRP2 | Active channels on fault n-2 | 16#1C7C = 7292 | 16#202A/5D | 16#85/01/5D = 133/01/93 |  | History parameters | R | WORD (BitString16) | -
RTP2 | Run Elapsed time | 16#1C5E = 7262 | 16#202A/3F | 16#85/01/3F = 133/01/63 |  | History parameters | R | UINT (Unsigned16) | 1 h |  | 0 h ... 65535 h | [Run Elapsed time] (RTP2) | [None] (DP2)
OTP2 | Motor torque | 16#1CA4 = 7332 | 16#202B/21 | 16#85/01/85 = 133/01/133 |  | History parameters | R | INT (Signed16) | 0.1 % |  | -3276.7 % ... 3276.7 % | [Motor Torque] (OTP2) | [None] (DP2)
TDP2 | Drive thermal state | 16#1CAE = 7342 | 16#202B/2B | 16#85/01/8F = 133/01/143 |  | History parameters | R | UINT (Unsigned16) | 1 % |  | 0 % ... 255 % | [Drive Thermal State] (TDP2) | [None] (DP2)
TJP2 | IGBT junction temp | 16#1CB8 = 7352 | 16#202B/35 | 16#85/01/99 = 133/01/153 |  | History parameters | R | UINT (Unsigned16) | 1 °C |  | 0 °C ... 255 °C | [IGBT Junction Temp] (TJP2) | [None] (DP2)
SFP2 | Switching frequency | 16#1CC2 = 7362 | 16#202B/3F | 16#85/01/A3 = 133/01/163 |  | History parameters | R | UINT (Unsigned16) | 1 Hz |  | 0 Hz ... 65535 Hz | [Switching Frequency] (SFP2) | [None] (DP2)
DP3 | Fault code on fault n-3 | 16#1C23 = 7203 | 16#202A/4 | 16#85/01/04 = 133/01/04 | LFT | History parameters | R | WORD (Enumeration) | -
ULP3 | DC bus voltage | 16#1C69 = 7273 | 16#202A/4A | 16#85/01/4A = 133/01/74 |  | History parameters | R | UINT (Unsigned16) | 0.1 V |  | 0.0 V ... 6553.5 V | [DC bus voltage] (ULP3) | [None] (DP3)
LCP3 | Motor current | 16#1C4B = 7243 | 16#202A/2C | 16#85/01/2C = 133/01/44 |  | History parameters | R | INT (Signed16) | Refer to programming manual |  | -32767 ... 32767 | [Motor current] (LCP3) | [None] (DP3)
RFP3 | Output frequency | 16#1C55 = 7253 | 16#202A/36 | 16#85/01/36 = 133/01/54 |  | History parameters | R | INT (Signed16) | 0.1 Hz |  | -3276.7 Hz ... 3276.7 Hz | [Output frequency] (RFP3) | [None] (DP3)
THP3 | Motor thermal state | 16#1C73 = 7283 | 16#202A/54 | 16#85/01/54 = 133/01/84 |  | History parameters | R | UINT (Unsigned16) | 1 % |  | 0 % ... 65535 % | [Motor therm state] (THP3) | [None] (DP3)
EP3 | Status of last error 3 | 16#1C2D = 7213 | 16#202A/E | 16#85/01/0E = 133/01/14 |  | History parameters | R | WORD (BitString16) | - |  |  | [Last Error 3 Status] (EP3) | [None] (DP3)
IP3 | ETI state word | 16#1C37 = 7223 | 16#202A/18 | 16#85/01/18 = 133/01/24 |  | History parameters | R | WORD (BitString16) | - |  |  | [ETI state word] (IP3) | [None] (DP3)
CMP3 | Cmd word | 16#1C41 = 7233 | 16#202A/22 | 16#85/01/22 = 133/01/34 |  | History parameters | R | WORD (BitString16) | - |  |  | [Cmd word] (CMP3) | [None] (DP3)
DCC3 | Command channel | 16#FB2F = 64303 |  |  | CNL | History parameters | R | WORD (Enumeration) | - |  |  | [Command Channel] (DCC3) | [None] (DP3)
DRC3 | Channel for reference frequency | 16#FB39 = 64313 |  |  | CNL | History parameters | R | WORD (Enumeration) | - |  |  | [Ref Freq Channel] (DRC3) | [None] (DP3)
CRP3 | Active channels on fault n-3 | 16#1C7D = 7293 | 16#202A/5E | 16#85/01/5E = 133/01/94 |  | History parameters | R | WORD (BitString16) | -
RTP3 | Run Elapsed time | 16#1C5F = 7263 | 16#202A/40 | 16#85/01/40 = 133/01/64 |  | History parameters | R | UINT (Unsigned16) | 1 h |  | 0 h ... 65535 h | [Run Elapsed time] (RTP3) | [None] (DP3)
OTP3 | Motor torque | 16#1CA5 = 7333 | 16#202B/22 | 16#85/01/86 = 133/01/134 |  | History parameters | R | INT (Signed16) | 0.1 % |  | -3276.7 % ... 3276.7 % | [Motor Torque] (OTP3) | [None] (DP3)
TDP3 | Drive thermal state | 16#1CAF = 7343 | 16#202B/2C | 16#85/01/90 = 133/01/144 |  | History parameters | R | UINT (Unsigned16) | 1 % |  | 0 % ... 255 % | [Drive Thermal State] (TDP3) | [None] (DP3)
TJP3 | IGBT junction temp | 16#1CB9 = 7353 | 16#202B/36 | 16#85/01/9A = 133/01/154 |  | History parameters | R | UINT (Unsigned16) | 1 °C |  | 0 °C ... 255 °C | [IGBT Junction Temp] (TJP3) | [None] (DP3)
SFP3 | Switching frequency | 16#1CC3 = 7363 | 16#202B/40 | 16#85/01/A4 = 133/01/164 |  | History parameters | R | UINT (Unsigned16) | 1 Hz |  | 0 Hz ... 65535 Hz | [Switching Frequency] (SFP3) | [None] (DP3)
DP4 | Fault code on fault n-4 | 16#1C24 = 7204 | 16#202A/5 | 16#85/01/05 = 133/01/05 | LFT | History parameters | R | WORD (Enumeration) | -
ULP4 | DC bus voltage | 16#1C6A = 7274 | 16#202A/4B | 16#85/01/4B = 133/01/75 |  | History parameters | R | UINT (Unsigned16) | 0.1 V |  | 0.0 V ... 6553.5 V | [DC bus voltage] (ULP4) | [None] (DP4)
LCP4 | Motor current | 16#1C4C = 7244 | 16#202A/2D | 16#85/01/2D = 133/01/45 |  | History parameters | R | INT (Signed16) | Refer to programming manual |  | -32767 ... 32767 | [Motor current] (LCP4) | [None] (DP4)
RFP4 | Output frequency | 16#1C56 = 7254 | 16#202A/37 | 16#85/01/37 = 133/01/55 |  | History parameters | R | INT (Signed16) | 0.1 Hz |  | -3276.7 Hz ... 3276.7 Hz | [Output frequency] (RFP4) | [None] (DP4)
THP4 | Motor thermal state | 16#1C74 = 7284 | 16#202A/55 | 16#85/01/55 = 133/01/85 |  | History parameters | R | UINT (Unsigned16) | 1 % |  | 0 % ... 65535 % | [Motor therm state] (THP4) | [None] (DP4)
EP4 | Status of last error 4 | 16#1C2E = 7214 | 16#202A/F | 16#85/01/0F = 133/01/15 |  | History parameters | R | WORD (BitString16) | - |  |  | [Last Error 4 Status] (EP4) | [None] (DP4)
IP4 | ETI state word | 16#1C38 = 7224 | 16#202A/19 | 16#85/01/19 = 133/01/25 |  | History parameters | R | WORD (BitString16) | - |  |  | [ETI state word] (IP4) | [None] (DP4)
CMP4 | Cmd word | 16#1C42 = 7234 | 16#202A/23 | 16#85/01/23 = 133/01/35 |  | History parameters | R | WORD (BitString16) | - |  |  | [Cmd word] (CMP4) | [None] (DP4)
DCC4 | Command channel | 16#FB30 = 64304 |  |  | CNL | History parameters | R | WORD (Enumeration) | - |  |  | [Command Channel] (DCC4) | [None] (DP4)
DRC4 | Channel for reference frequency | 16#FB3A = 64314 |  |  | CNL | History parameters | R | WORD (Enumeration) | - |  |  | [Ref Freq Channel] (DRC4) | [None] (DP4)
CRP4 | Active channels on fault n-4 | 16#1C7E = 7294 | 16#202A/5F | 16#85/01/5F = 133/01/95 |  | History parameters | R | WORD (BitString16) | -
RTP4 | Run Elapsed time | 16#1C60 = 7264 | 16#202A/41 | 16#85/01/41 = 133/01/65 |  | History parameters | R | UINT (Unsigned16) | 1 h |  | 0 h ... 65535 h | [Run Elapsed time] (RTP4) | [None] (DP4)
OTP4 | Motor torque | 16#1CA6 = 7334 | 16#202B/23 | 16#85/01/87 = 133/01/135 |  | History parameters | R | INT (Signed16) | 0.1 % |  | -3276.7 % ... 3276.7 % | [Motor Torque] (OTP4) | [None] (DP4)
TDP4 | Drive thermal state | 16#1CB0 = 7344 | 16#202B/2D | 16#85/01/91 = 133/01/145 |  | History parameters | R | UINT (Unsigned16) | 1 % |  | 0 % ... 255 % | [Drive Thermal State] (TDP4) | [None] (DP4)
TJP4 | IGBT junction temp | 16#1CBA = 7354 | 16#202B/37 | 16#85/01/9B = 133/01/155 |  | History parameters | R | UINT (Unsigned16) | 1 °C |  | 0 °C ... 255 °C | [IGBT Junction Temp] (TJP4) | [None] (DP4)
SFP4 | Switching frequency | 16#1CC4 = 7364 | 16#202B/41 | 16#85/01/A5 = 133/01/165 |  | History parameters | R | UINT (Unsigned16) | 1 Hz |  | 0 Hz ... 65535 Hz | [Switching Frequency] (SFP4) | [None] (DP4)
DP5 | Fault code on fault n-5 | 16#1C25 = 7205 | 16#202A/6 | 16#85/01/06 = 133/01/06 | LFT | History parameters | R | WORD (Enumeration) | -
ULP5 | DC bus voltage | 16#1C6B = 7275 | 16#202A/4C | 16#85/01/4C = 133/01/76 |  | History parameters | R | UINT (Unsigned16) | 0.1 V |  | 0.0 V ... 6553.5 V | [DC bus voltage] (ULP5) | [None] (DP5)
LCP5 | Motor current | 16#1C4D = 7245 | 16#202A/2E | 16#85/01/2E = 133/01/46 |  | History parameters | R | INT (Signed16) | Refer to programming manual |  | -32767 ... 32767 | [Motor current] (LCP5) | [None] (DP5)
RFP5 | Output frequency | 16#1C57 = 7255 | 16#202A/38 | 16#85/01/38 = 133/01/56 |  | History parameters | R | INT (Signed16) | 0.1 Hz |  | -3276.7 Hz ... 3276.7 Hz | [Output frequency] (RFP5) | [None] (DP5)
THP5 | Motor thermal state | 16#1C75 = 7285 | 16#202A/56 | 16#85/01/56 = 133/01/86 |  | History parameters | R | UINT (Unsigned16) | 1 % |  | 0 % ... 65535 % | [Motor therm state] (THP5) | [None] (DP5)
EP5 | State word | 16#1C2F = 7215 | 16#202A/10 | 16#85/01/10 = 133/01/16 |  | History parameters | R | WORD (BitString16) | - |  |  | [ETA state word] (EP5) | [None] (DP5)
IP5 | ETI state word | 16#1C39 = 7225 | 16#202A/1A | 16#85/01/1A = 133/01/26 |  | History parameters | R | WORD (BitString16) | - |  |  | [ETI state word] (IP5) | [None] (DP5)
CMP5 | Cmd word | 16#1C43 = 7235 | 16#202A/24 | 16#85/01/24 = 133/01/36 |  | History parameters | R | WORD (BitString16) | - |  |  | [Cmd word] (CMP5) | [None] (DP5)
DCC5 | Command channel | 16#FB31 = 64305 |  |  | CNL | History parameters | R | WORD (Enumeration) | - |  |  | [Command Channel] (DCC5) | [None] (DP5)
DRC5 | Channel for reference frequency | 16#FB3B = 64315 |  |  | CNL | History parameters | R | WORD (Enumeration) | - |  |  | [Ref Freq Channel] (DRC5) | [None] (DP5)
CRP5 | Active channels on fault n-5 | 16#1C7F = 7295 | 16#202A/60 | 16#85/01/60 = 133/01/96 |  | History parameters | R | WORD (BitString16) | -
RTP5 | Run Elapsed time | 16#1C61 = 7265 | 16#202A/42 | 16#85/01/42 = 133/01/66 |  | History parameters | R | UINT (Unsigned16) | 1 h |  | 0 h ... 65535 h | [Run Elapsed time] (RTP5) | [None] (DP5)
OTP5 | Motor torque | 16#1CA7 = 7335 | 16#202B/24 | 16#85/01/88 = 133/01/136 |  | History parameters | R | INT (Signed16) | 0.1 % |  | -3276.7 % ... 3276.7 % | [Motor Torque] (OTP5) | [None] (DP5)
TDP5 | Drive thermal state | 16#1CB1 = 7345 | 16#202B/2E | 16#85/01/92 = 133/01/146 |  | History parameters | R | UINT (Unsigned16) | 1 % |  | 0 % ... 255 % | [Drive Thermal State] (TDP5) | [None] (DP5)
TJP5 | IGBT junction temp | 16#1CBB = 7355 | 16#202B/38 | 16#85/01/9C = 133/01/156 |  | History parameters | R | UINT (Unsigned16) | 1 °C |  | 0 °C ... 255 °C | [IGBT Junction Temp] (TJP5) | [None] (DP5)
SFP5 | Switching frequency | 16#1CC5 = 7365 | 16#202B/42 | 16#85/01/A6 = 133/01/166 |  | History parameters | R | UINT (Unsigned16) | 1 Hz |  | 0 Hz ... 65535 Hz | [Switching Frequency] (SFP5) | [None] (DP5)
DP6 | Fault code on fault n-6 | 16#1C26 = 7206 | 16#202A/7 | 16#85/01/07 = 133/01/07 | LFT | History parameters | R | WORD (Enumeration) | -
ULP6 | DC bus voltage | 16#1C6C = 7276 | 16#202A/4D | 16#85/01/4D = 133/01/77 |  | History parameters | R | UINT (Unsigned16) | 0.1 V |  | 0.0 V ... 6553.5 V | [DC bus voltage] (ULP6) | [None] (DP6)
LCP6 | Motor current | 16#1C4E = 7246 | 16#202A/2F | 16#85/01/2F = 133/01/47 |  | History parameters | R | INT (Signed16) | Refer to programming manual |  | -32767 ... 32767 | [Motor current] (LCP6) | [None] (DP6)
RFP6 | Output frequency | 16#1C58 = 7256 | 16#202A/39 | 16#85/01/39 = 133/01/57 |  | History parameters | R | INT (Signed16) | 0.1 Hz |  | -3276.7 Hz ... 3276.7 Hz | [Output frequency] (RFP6) | [None] (DP6)
THP6 | Motor thermal state | 16#1C76 = 7286 | 16#202A/57 | 16#85/01/57 = 133/01/87 |  | History parameters | R | UINT (Unsigned16) | 1 % |  | 0 % ... 65535 % | [Motor therm state] (THP6) | [None] (DP6)
EP6 | State word | 16#1C30 = 7216 | 16#202A/11 | 16#85/01/11 = 133/01/17 |  | History parameters | R | WORD (BitString16) | - |  |  | [ETA state word] (EP6) | [None] (DP6)
IP6 | ETI state word | 16#1C3A = 7226 | 16#202A/1B | 16#85/01/1B = 133/01/27 |  | History parameters | R | WORD (BitString16) | - |  |  | [ETI state word] (IP6) | [None] (DP6)
CMP6 | Cmd word | 16#1C44 = 7236 | 16#202A/25 | 16#85/01/25 = 133/01/37 |  | History parameters | R | WORD (BitString16) | - |  |  | [Cmd word] (CMP6) | [None] (DP6)
DCC6 | Command channel | 16#FB32 = 64306 |  |  | CNL | History parameters | R | WORD (Enumeration) | - |  |  | [Command Channel] (DCC6) | [None] (DP6)
DRC6 | Channel for reference frequency | 16#FB3C = 64316 |  |  | CNL | History parameters | R | WORD (Enumeration) | - |  |  | [Ref Freq Channel] (DRC6) | [None] (DP6)
CRP6 | Active channels on fault n-6 | 16#1C80 = 7296 | 16#202A/61 | 16#85/01/61 = 133/01/97 |  | History parameters | R | WORD (BitString16) | -
RTP6 | Run Elapsed time | 16#1C62 = 7266 | 16#202A/43 | 16#85/01/43 = 133/01/67 |  | History parameters | R | UINT (Unsigned16) | 1 h |  | 0 h ... 65535 h | [Run Elapsed time] (RTP6) | [None] (DP6)
OTP6 | Motor torque | 16#1CA8 = 7336 | 16#202B/25 | 16#85/01/89 = 133/01/137 |  | History parameters | R | INT (Signed16) | 0.1 % |  | -3276.7 % ... 3276.7 % | [Motor Torque] (OTP6) | [None] (DP6)
TDP6 | Drive thermal state | 16#1CB2 = 7346 | 16#202B/2F | 16#85/01/93 = 133/01/147 |  | History parameters | R | UINT (Unsigned16) | 1 % |  | 0 % ... 255 % | [Drive Thermal State] (TDP6) | [None] (DP6)
TJP6 | IGBT junction temp | 16#1CBC = 7356 | 16#202B/39 | 16#85/01/9D = 133/01/157 |  | History parameters | R | UINT (Unsigned16) | 1 °C |  | 0 °C ... 255 °C | [IGBT Junction Temp] (TJP6) | [None] (DP6)
SFP6 | Switching frequency | 16#1CC6 = 7366 | 16#202B/43 | 16#85/01/A7 = 133/01/167 |  | History parameters | R | UINT (Unsigned16) | 1 Hz |  | 0 Hz ... 65535 Hz | [Switching Frequency] (SFP6) | [None] (DP6)
DP7 | Fault code on fault n-7 | 16#1C27 = 7207 | 16#202A/8 | 16#85/01/08 = 133/01/08 | LFT | History parameters | R | WORD (Enumeration) | -
ULP7 | DC bus voltage | 16#1C6D = 7277 | 16#202A/4E | 16#85/01/4E = 133/01/78 |  | History parameters | R | UINT (Unsigned16) | 0.1 V |  | 0.0 V ... 6553.5 V | [DC bus voltage] (ULP7) | [None] (DP7)
LCP7 | Motor current | 16#1C4F = 7247 | 16#202A/30 | 16#85/01/30 = 133/01/48 |  | History parameters | R | INT (Signed16) | Refer to programming manual |  | -32767 ... 32767 | [Motor current] (LCP7) | [None] (DP7)
RFP7 | Output frequency | 16#1C59 = 7257 | 16#202A/3A | 16#85/01/3A = 133/01/58 |  | History parameters | R | INT (Signed16) | 0.1 Hz |  | -3276.7 Hz ... 3276.7 Hz | [Output frequency] (RFP7) | [None] (DP7)
THP7 | Motor thermal state | 16#1C77 = 7287 | 16#202A/58 | 16#85/01/58 = 133/01/88 |  | History parameters | R | UINT (Unsigned16) | 1 % |  | 0 % ... 65535 % | [Motor therm state] (THP7) | [None] (DP7)
EP7 | State word | 16#1C31 = 7217 | 16#202A/12 | 16#85/01/12 = 133/01/18 |  | History parameters | R | WORD (BitString16) | - |  |  | [ETA state word] (EP7) | [None] (DP7)
IP7 | ETI state word | 16#1C3B = 7227 | 16#202A/1C | 16#85/01/1C = 133/01/28 |  | History parameters | R | WORD (BitString16) | - |  |  | [ETI state word] (IP7) | [None] (DP7)
CMP7 | Cmd word | 16#1C45 = 7237 | 16#202A/26 | 16#85/01/26 = 133/01/38 |  | History parameters | R | WORD (BitString16) | - |  |  | [Cmd word] (CMP7) | [None] (DP7)
DCC7 | Command channel | 16#FB33 = 64307 |  |  | CNL | History parameters | R | WORD (Enumeration) | - |  |  | [Command Channel] (DCC7) | [None] (DP7)
DRC7 | Channel for reference frequency | 16#FB3D = 64317 |  |  | CNL | History parameters | R | WORD (Enumeration) | - |  |  | [Ref Freq Channel] (DRC7) | [None] (DP7)
CRP7 | Active channels on fault n-7 | 16#1C81 = 7297 | 16#202A/62 | 16#85/01/62 = 133/01/98 |  | History parameters | R | WORD (BitString16) | -
RTP7 | Run Elapsed time | 16#1C63 = 7267 | 16#202A/44 | 16#85/01/44 = 133/01/68 |  | History parameters | R | UINT (Unsigned16) | 1 h |  | 0 h ... 65535 h | [Run Elapsed time] (RTP7) | [None] (DP7)
OTP7 | Motor torque | 16#1CA9 = 7337 | 16#202B/26 | 16#85/01/8A = 133/01/138 |  | History parameters | R | INT (Signed16) | 0.1 % |  | -3276.7 % ... 3276.7 % | [Motor Torque] (OTP7) | [None] (DP7)
TDP7 | Drive thermal state | 16#1CB3 = 7347 | 16#202B/30 | 16#85/01/94 = 133/01/148 |  | History parameters | R | UINT (Unsigned16) | 1 % |  | 0 % ... 255 % | [Drive Thermal State] (TDP7) | [None] (DP7)
TJP7 | IGBT junction temp | 16#1CBD = 7357 | 16#202B/3A | 16#85/01/9E = 133/01/158 |  | History parameters | R | UINT (Unsigned16) | 1 °C |  | 0 °C ... 255 °C | [IGBT Junction Temp] (TJP7) | [None] (DP7)
SFP7 | Switching frequency | 16#1CC7 = 7367 | 16#202B/44 | 16#85/01/A8 = 133/01/168 |  | History parameters | R | UINT (Unsigned16) | 1 Hz |  | 0 Hz ... 65535 Hz | [Switching Frequency] (SFP7) | [None] (DP7)
DP8 | Fault code on fault n-8 | 16#1C28 = 7208 | 16#202A/9 | 16#85/01/09 = 133/01/09 | LFT | History parameters | R | WORD (Enumeration) | -
ULP8 | DC bus voltage | 16#1C6E = 7278 | 16#202A/4F | 16#85/01/4F = 133/01/79 |  | History parameters | R | UINT (Unsigned16) | 0.1 V |  | 0.0 V ... 6553.5 V | [DC bus voltage] (ULP8) | [None] (DP8)
LCP8 | Motor current | 16#1C50 = 7248 | 16#202A/31 | 16#85/01/31 = 133/01/49 |  | History parameters | R | INT (Signed16) | Refer to programming manual |  | -32767 ... 32767 | [Motor current] (LCP8) | [None] (DP8)
RFP8 | Output frequency | 16#1C5A = 7258 | 16#202A/3B | 16#85/01/3B = 133/01/59 |  | History parameters | R | INT (Signed16) | 0.1 Hz |  | -3276.7 Hz ... 3276.7 Hz | [Output frequency] (RFP8) | [None] (DP8)
THP8 | Motor thermal state | 16#1C78 = 7288 | 16#202A/59 | 16#85/01/59 = 133/01/89 |  | History parameters | R | UINT (Unsigned16) | 1 % |  | 0 % ... 65535 % | [Motor therm state] (THP8) | [None] (DP8)
EP8 | State word | 16#1C32 = 7218 | 16#202A/13 | 16#85/01/13 = 133/01/19 |  | History parameters | R | WORD (BitString16) | - |  |  | [ETA state word] (EP8) | [None] (DP8)
IP8 | ETI state word | 16#1C3C = 7228 | 16#202A/1D | 16#85/01/1D = 133/01/29 |  | History parameters | R | WORD (BitString16) | - |  |  | [ETI state word] (IP8) | [None] (DP8)
CMP8 | Cmd word | 16#1C46 = 7238 | 16#202A/27 | 16#85/01/27 = 133/01/39 |  | History parameters | R | WORD (BitString16) | - |  |  | [Cmd word] (CMP8) | [None] (DP8)
DCC8 | Command channel | 16#FB34 = 64308 |  |  | CNL | History parameters | R | WORD (Enumeration) | - |  |  | [Command Channel] (DCC8) | [None] (DP8)
DRC8 | Channel for reference frequency | 16#FB3E = 64318 |  |  | CNL | History parameters | R | WORD (Enumeration) | - |  |  | [Ref Freq Channel] (DRC8) | [None] (DP8)
CRP8 | Active channels on fault n-8 | 16#1C82 = 7298 | 16#202A/63 | 16#85/01/63 = 133/01/99 |  | History parameters | R | WORD (BitString16) | -
RTP8 | Run Elapsed time | 16#1C64 = 7268 | 16#202A/45 | 16#85/01/45 = 133/01/69 |  | History parameters | R | UINT (Unsigned16) | 1 h |  | 0 h ... 65535 h | [Run Elapsed time] (RTP8) | [None] (DP8)
OTP8 | Motor torque | 16#1CAA = 7338 | 16#202B/27 | 16#85/01/8B = 133/01/139 |  | History parameters | R | INT (Signed16) | 0.1 % |  | -3276.7 % ... 3276.7 % | [Motor Torque] (OTP8) | [None] (DP8)
TDP8 | Drive thermal state | 16#1CB4 = 7348 | 16#202B/31 | 16#85/01/95 = 133/01/149 |  | History parameters | R | UINT (Unsigned16) | 1 % |  | 0 % ... 255 % | [Drive Thermal State] (TDP8) | [None] (DP8)
TJP8 | IGBT junction temp | 16#1CBE = 7358 | 16#202B/3B | 16#85/01/9F = 133/01/159 |  | History parameters | R | UINT (Unsigned16) | 1 °C |  | 0 °C ... 255 °C | [IGBT Junction Temp] (TJP8) | [None] (DP8)
SFP8 | Switching frequency | 16#1CC8 = 7368 | 16#202B/45 | 16#85/01/A9 = 133/01/169 |  | History parameters | R | UINT (Unsigned16) | 1 Hz |  | 0 Hz ... 65535 Hz | [Switching Frequency] (SFP8) | [None] (DP8)
NCV | Drive nominal rating | 16#0BC3 = 3011 | 16#2000/C | 16#70/01/0C = 112/01/12 | NCV | Identification parameters | R | WORD (Enumeration) | - | [Unknown rating] NO
VCAL | Drive mains voltage | 16#0BC4 = 3012 | 16#2000/D | 16#70/01/0D = 112/01/13 | VCAL | Identification parameters | R | WORD (Enumeration) | - | [Unkown voltage] NO
INV | Nominal Drive current | 16#0BC9 = 3017 | 16#2000/12 | 16#70/01/12 = 112/01/18 |  | Identification parameters | R | UINT (Unsigned16) | Refer to programming manual | Refer to programming manual | 0 ... 65535
VDP | Device software version | 16#0CE6 = 3302 | 16#2003/3 | 16#71/01/67 = 113/01/103 |  | Identification parameters | R | UINT (Unsigned16) | 1 |  | 0 ... 65535
PAN0 | Device name (char 1 and 2) | 16#0D0C = 3340 | 16#2003/29 | 16#71/01/8D = 113/01/141 |  | Identification parameters | R/W | UINT (Unsigned16) | 1 | 0 | 0 ... 65535
PAN1 | Device name (char 3 and 4) | 16#0D0D = 3341 | 16#2003/2A | 16#71/01/8E = 113/01/142 |  | Identification parameters | R/W | UINT (Unsigned16) | 1 | 0 | 0 ... 65535
PAN2 | Device name (char 5 and 6) | 16#0D0E = 3342 | 16#2003/2B | 16#71/01/8F = 113/01/143 |  | Identification parameters | R/W | UINT (Unsigned16) | 1 | 0 | 0 ... 65535
PAN3 | Device name (char 7 and 8) | 16#0D0F = 3343 | 16#2003/2C | 16#71/01/90 = 113/01/144 |  | Identification parameters | R/W | UINT (Unsigned16) | 1 | 0 | 0 ... 65535
PAN4 | Device name (char 9 and 10) | 16#0D10 = 3344 | 16#2003/2D | 16#71/01/91 = 113/01/145 |  | Identification parameters | R/W | UINT (Unsigned16) | 1 | 0 | 0 ... 65535
PAN5 | Device name (char 11 and 12) | 16#0D11 = 3345 | 16#2003/2E | 16#71/01/92 = 113/01/146 |  | Identification parameters | R/W | UINT (Unsigned16) | 1 | 0 | 0 ... 65535
PAN6 | Device name (char 13 and 14) | 16#0D12 = 3346 | 16#2003/2F | 16#71/01/93 = 113/01/147 |  | Identification parameters | R/W | UINT (Unsigned16) | 1 | 0 | 0 ... 65535
PAN7 | Device name (char 15 and 16) | 16#0D13 = 3347 | 16#2003/30 | 16#71/01/94 = 113/01/148 |  | Identification parameters | R/W | UINT (Unsigned16) | 1 | 0 | 0 ... 65535
NC1 | Com scan output 1 value | 16#31D9 = 12761 | 16#2061/3E | 16#A0/01/A2 = 160/01/162 |  | Communication parameters | R | UINT (Unsigned16) | 1 |  | 0 ... 65535 | [Com Scan Out1 val.] (NC1) | [Com scan output map] (OSA)
NC2 | Com scan output 2 value | 16#31DA = 12762 | 16#2061/3F | 16#A0/01/A3 = 160/01/163 |  | Communication parameters | R | UINT (Unsigned16) | 1 |  | 0 ... 65535 | [Com Scan Out2 val.] (NC2) | [Com scan output map] (OSA)
NC3 | Com scan output 3 value | 16#31DB = 12763 | 16#2061/40 | 16#A0/01/A4 = 160/01/164 |  | Communication parameters | R | UINT (Unsigned16) | 1 |  | 0 ... 65535 | [Com Scan Out3 val.] (NC3) | [Com scan output map] (OSA)
NC4 | Com scan output 4 value | 16#31DC = 12764 | 16#2061/41 | 16#A0/01/A5 = 160/01/165 |  | Communication parameters | R | UINT (Unsigned16) | 1 |  | 0 ... 65535 | [Com Scan Out4 val.] (NC4) | [Com scan output map] (OSA)
NC5 | Com scan output 5 value | 16#31DD = 12765 | 16#2061/42 | 16#A0/01/A6 = 160/01/166 |  | Communication parameters | R | UINT (Unsigned16) | 1 |  | 0 ... 65535 | [Com Scan Out5 val.] (NC5) | [Com scan output map] (OSA)
NC6 | Com scan output 6 value | 16#31DE = 12766 | 16#2061/43 | 16#A0/01/A7 = 160/01/167 |  | Communication parameters | R | UINT (Unsigned16) | 1 |  | 0 ... 65535 | [Com Scan Out6 val.] (NC6) | [Com scan output map] (OSA)
NC7 | Com scan output 7 value | 16#31DF = 12767 | 16#2061/44 | 16#A0/01/A8 = 160/01/168 |  | Communication parameters | R | UINT (Unsigned16) | 1 |  | 0 ... 65535 | [Com Scan Out7 val.] (NC7) | [Com scan output map] (OSA)
NC8 | Com scan output 8 value | 16#31E0 = 12768 | 16#2061/45 | 16#A0/01/A9 = 160/01/169 |  | Communication parameters | R | UINT (Unsigned16) | 1 |  | 0 ... 65535 | [Com Scan Out8 val.] (NC8) | [Com scan output map] (OSA)
NM1 | Com scan input 1 value | 16#31C5 = 12741 | 16#2061/2A | 16#A0/01/8E = 160/01/142 |  | Communication parameters | R | UINT (Unsigned16) | 1 |  | 0 ... 65535 | [Com Scan In1 val.] (NM1) | [Com. scanner input map] (ISA)
NM2 | Com scan input 2 value | 16#31C6 = 12742 | 16#2061/2B | 16#A0/01/8F = 160/01/143 |  | Communication parameters | R | UINT (Unsigned16) | 1 |  | 0 ... 65535 | [Com Scan In2 val.] (NM2) | [Com. scanner input map] (ISA)
NM3 | Com scan input 3 value | 16#31C7 = 12743 | 16#2061/2C | 16#A0/01/90 = 160/01/144 |  | Communication parameters | R | UINT (Unsigned16) | 1 |  | 0 ... 65535 | [Com Scan In3 val.] (NM3) | [Com. scanner input map] (ISA)
NM4 | Com scan input 4 value | 16#31C8 = 12744 | 16#2061/2D | 16#A0/01/91 = 160/01/145 |  | Communication parameters | R | UINT (Unsigned16) | 1 |  | 0 ... 65535 | [Com Scan In4 val.] (NM4) | [Com. scanner input map] (ISA)
NM5 | Com scan input 5 value | 16#31C9 = 12745 | 16#2061/2E | 16#A0/01/92 = 160/01/146 |  | Communication parameters | R | UINT (Unsigned16) | 1 |  | 0 ... 65535 | [Com Scan In5 val.] (NM5) | [Com. scanner input map] (ISA)
NM6 | Com scan input 6 value | 16#31CA = 12746 | 16#2061/2F | 16#A0/01/93 = 160/01/147 |  | Communication parameters | R | UINT (Unsigned16) | 1 |  | 0 ... 65535 | [Com Scan In6 val.] (NM6) | [Com. scanner input map] (ISA)
NM7 | Com scan input 7 value | 16#31CB = 12747 | 16#2061/30 | 16#A0/01/94 = 160/01/148 |  | Communication parameters | R | UINT (Unsigned16) | 1 |  | 0 ... 65535 | [Com Scan In7 val.] (NM7) | [Com. scanner input map] (ISA)
NM8 | Com scan input 8 value | 16#31CC = 12748 | 16#2061/31 | 16#A0/01/95 = 160/01/149 |  | Communication parameters | R | UINT (Unsigned16) | 1 |  | 0 ... 65535 | [Com Scan In8 val.] (NM8) | [Com. scanner input map] (ISA)
SMAL | Velocity min amount | 16#21A1 = 8609 | 16#2038/A | 16#8C/01/0A = 140/01/10 |  | CiA 402 settings | R/W | UINT (Unsigned32) | 1 rpm |  | 0 rpm ... 65535 rpm
SMIL | Velocity max amount | 16#219F = 8607 | 16#2038/8 | 16#8C/01/08 = 140/01/08 |  | CiA 402 settings | R/W | UINT (Unsigned32) | 1 rpm |  | 0 rpm ... 65535 rpm
SPAL | Acceleration delta speed | 16#21A3 = 8611 | 16#2038/C | 16#8C/01/0C = 140/01/12 |  | CiA 402 settings | R/W | UINT (Unsigned32) | 1 rpm |  | 1 rpm ... 4294967295 rpm
SPAT | Acceleration delta time | 16#21A5 = 8613 | 16#2038/E | 16#8C/01/0E = 140/01/14 |  | CiA 402 settings | R/W | UINT (Unsigned16) | 1 s |  | 0 s ... 65535 s
SPDL | Deceleration delta speed | 16#21A6 = 8614 | 16#2038/F | 16#8C/01/0F = 140/01/15 |  | CiA 402 settings | R/W | UINT (Unsigned32) | 1 rpm |  | 1 rpm ... 4294967295 rpm
SPFN | Setpoint factor numerator | 16#21C2 = 8642 | 16#2038/2B | 16#8C/01/2B = 140/01/43 |  | CiA 402 settings | R/WS | INT (Signed16) | 1 | 1 | -32768 ... 32767
SPFD | Setpoint factor denominator | 16#21C3 = 8643 | 16#2038/2C | 16#8C/01/2C = 140/01/44 |  | CiA 402 settings | R/WS | INT (Signed16) | 1 | 1 | -32768 ... 32767
DOTD | Type of switchOn Disable Stop | 16#21CC = 8652 | 16#2038/35 | 16#8C/01/35 = 140/01/53 | DOTD | CiA 402 settings | R/WS | WORD (Enumeration) | - | [Ramp stop] RMP
QSTD | Quick stop option code | 16#21CB = 8651 | 16#2038/34 | 16#8C/01/34 = 140/01/52 | QSTD | CiA 402 settings | R/WS | WORD (Enumeration) | - | [Fast stop then disable voltage] FST2
SCS | Save configuration | 16#1F41 = 8001 | 16#2032/2 | 16#89/01/02 = 137/01/02 | SCS | Configuration management | R/WS | WORD (Enumeration) | - | [No] NO
FCS | Restore configuration | 16#1F42 = 8002 | 16#2032/3 | 16#89/01/03 = 137/01/03 | FCS | Configuration management | R/WS | WORD (Enumeration) | - | [No] NO
FRY | Factory setting group | 16#0BCE = 3022 | 16#2000/17 | 16#70/01/17 = 112/01/23 |  | Configuration management | R/WS | WORD (BitString16) | - | BIT1
CHA1 | Parameter set sel 1 | 16#3266 = 12902 | 16#2063/3 | 16#A1/01/67 = 161/01/103 | PSLIN | Parameter set switching | R/WS | WORD (Enumeration) | - | [Not assigned] NO |  | [2 Parameter sets] (CHA1) | [Parameters switching] (MLP)
CHA2 | Parameter set sel 2 | 16#3267 = 12903 | 16#2063/4 | 16#A1/01/68 = 161/01/104 | PSLIN | Parameter set switching | R/WS | WORD (Enumeration) | - | [Not assigned] NO |  | [3 Parameter sets] (CHA2) | [Parameters switching] (MLP)
CFPS | Used parameter set | 16#3264 = 12900 | 16#2063/1 | 16#A1/01/65 = 161/01/101 | CFPS | Parameter set switching | R | WORD (Enumeration) | - |  |  | [Used param. set] (CFPS) | [Drive parameters] (MPI)
VAL | Load parameter set command | 16#3265 = 12901 | 16#2063/2 | 16#A1/01/66 = 161/01/102 |  | Parameter set switching | R/W | UINT (Unsigned16) | 1 | 0 | 0 ... 1
AD01 | Parameter set address 1 | 16#326F = 12911 | 16#2063/C | 16#A1/01/70 = 161/01/112 |  | Parameter set switching | R/W | UINT (Unsigned16) | 1 | 0 | 0 ... 65535
AD02 | Parameter set address 2 | 16#3270 = 12912 | 16#2063/D | 16#A1/01/71 = 161/01/113 |  | Parameter set switching | R/W | UINT (Unsigned16) | 1 | 0 | 0 ... 65535
AD03 | Parameter set address 3 | 16#3271 = 12913 | 16#2063/E | 16#A1/01/72 = 161/01/114 |  | Parameter set switching | R/W | UINT (Unsigned16) | 1 | 0 | 0 ... 65535
AD04 | Parameter set address 4 | 16#3272 = 12914 | 16#2063/F | 16#A1/01/73 = 161/01/115 |  | Parameter set switching | R/W | UINT (Unsigned16) | 1 | 0 | 0 ... 65535
AD05 | Parameter set address 5 | 16#3273 = 12915 | 16#2063/10 | 16#A1/01/74 = 161/01/116 |  | Parameter set switching | R/W | UINT (Unsigned16) | 1 | 0 | 0 ... 65535
AD06 | Parameter set address 6 | 16#3274 = 12916 | 16#2063/11 | 16#A1/01/75 = 161/01/117 |  | Parameter set switching | R/W | UINT (Unsigned16) | 1 | 0 | 0 ... 65535
AD07 | Parameter set address 7 | 16#3275 = 12917 | 16#2063/12 | 16#A1/01/76 = 161/01/118 |  | Parameter set switching | R/W | UINT (Unsigned16) | 1 | 0 | 0 ... 65535
AD08 | Parameter set address 8 | 16#3276 = 12918 | 16#2063/13 | 16#A1/01/77 = 161/01/119 |  | Parameter set switching | R/W | UINT (Unsigned16) | 1 | 0 | 0 ... 65535
AD09 | Parameter set address 9 | 16#3277 = 12919 | 16#2063/14 | 16#A1/01/78 = 161/01/120 |  | Parameter set switching | R/W | UINT (Unsigned16) | 1 | 0 | 0 ... 65535
AD10 | Parameter set address 10 | 16#3278 = 12920 | 16#2063/15 | 16#A1/01/79 = 161/01/121 |  | Parameter set switching | R/W | UINT (Unsigned16) | 1 | 0 | 0 ... 65535
AD11 | Parameter set address 11 | 16#3279 = 12921 | 16#2063/16 | 16#A1/01/7A = 161/01/122 |  | Parameter set switching | R/W | UINT (Unsigned16) | 1 | 0 | 0 ... 65535
AD12 | Parameter set address 12 | 16#327A = 12922 | 16#2063/17 | 16#A1/01/7B = 161/01/123 |  | Parameter set switching | R/W | UINT (Unsigned16) | 1 | 0 | 0 ... 65535
AD13 | Parameter set address 13 | 16#327B = 12923 | 16#2063/18 | 16#A1/01/7C = 161/01/124 |  | Parameter set switching | R/W | UINT (Unsigned16) | 1 | 0 | 0 ... 65535
AD14 | Parameter set address 14 | 16#327C = 12924 | 16#2063/19 | 16#A1/01/7D = 161/01/125 |  | Parameter set switching | R/W | UINT (Unsigned16) | 1 | 0 | 0 ... 65535
AD15 | Parameter set address 15 | 16#327D = 12925 | 16#2063/1A | 16#A1/01/7E = 161/01/126 |  | Parameter set switching | R/W | UINT (Unsigned16) | 1 | 0 | 0 ... 65535
S101 | Parameter set 1 value 1 | 16#3283 = 12931 | 16#2063/20 | 16#A1/01/84 = 161/01/132 |  | Parameter set switching | R/W | UINT (Unsigned16) | 1 | 0 | 0 ... 65535 | [Parameter Set 1 Value 1] (S101) | [Set 1] (PS1)
S102 | Parameter set 1 value 2 | 16#3284 = 12932 | 16#2063/21 | 16#A1/01/85 = 161/01/133 |  | Parameter set switching | R/W | UINT (Unsigned16) | 1 | 0 | 0 ... 65535 | [Parameter Set 1 Value 2] (S102) | [Set 1] (PS1)
S103 | Parameter set 1 value 3 | 16#3285 = 12933 | 16#2063/22 | 16#A1/01/86 = 161/01/134 |  | Parameter set switching | R/W | UINT (Unsigned16) | 1 | 0 | 0 ... 65535 | [Parameter Set 1 Value 3] (S103) | [Set 1] (PS1)
S104 | Parameter set 1 value 4 | 16#3286 = 12934 | 16#2063/23 | 16#A1/01/87 = 161/01/135 |  | Parameter set switching | R/W | UINT (Unsigned16) | 1 | 0 | 0 ... 65535 | [Parameter Set 1 Value 4] (S104) | [Set 1] (PS1)
S105 | Parameter set 1 value 5 | 16#3287 = 12935 | 16#2063/24 | 16#A1/01/88 = 161/01/136 |  | Parameter set switching | R/W | UINT (Unsigned16) | 1 | 0 | 0 ... 65535 | [Parameter Set 1 Value 5] (S105) | [Set 1] (PS1)
S106 | Parameter set 1 value 6 | 16#3288 = 12936 | 16#2063/25 | 16#A1/01/89 = 161/01/137 |  | Parameter set switching | R/W | UINT (Unsigned16) | 1 | 0 | 0 ... 65535 | [Parameter Set 1 Value 6] (S106) | [Set 1] (PS1)
S107 | Parameter set 1 value 7 | 16#3289 = 12937 | 16#2063/26 | 16#A1/01/8A = 161/01/138 |  | Parameter set switching | R/W | UINT (Unsigned16) | 1 | 0 | 0 ... 65535 | [Parameter Set 1 Value 7] (S107) | [Set 1] (PS1)
S108 | Parameter set 1 value 8 | 16#328A = 12938 | 16#2063/27 | 16#A1/01/8B = 161/01/139 |  | Parameter set switching | R/W | UINT (Unsigned16) | 1 | 0 | 0 ... 65535 | [Parameter Set 1 Value 8] (S108) | [Set 1] (PS1)
S109 | Parameter set 1 value 9 | 16#328B = 12939 | 16#2063/28 | 16#A1/01/8C = 161/01/140 |  | Parameter set switching | R/W | UINT (Unsigned16) | 1 | 0 | 0 ... 65535 | [Parameter Set 1 Value 9] (S109) | [Set 1] (PS1)
S110 | Parameter set 1 value 10 | 16#328C = 12940 | 16#2063/29 | 16#A1/01/8D = 161/01/141 |  | Parameter set switching | R/W | UINT (Unsigned16) | 1 | 0 | 0 ... 65535 | [Parameter Set 1 Value 10] (S110) | [Set 1] (PS1)
S111 | Parameter set 1 value 11 | 16#328D = 12941 | 16#2063/2A | 16#A1/01/8E = 161/01/142 |  | Parameter set switching | R/W | UINT (Unsigned16) | 1 | 0 | 0 ... 65535 | [Parameter Set 1 Value 11] (S111) | [Set 1] (PS1)
S112 | Parameter set 1 value 12 | 16#328E = 12942 | 16#2063/2B | 16#A1/01/8F = 161/01/143 |  | Parameter set switching | R/W | UINT (Unsigned16) | 1 | 0 | 0 ... 65535 | [Parameter Set 1 Value 12] (S112) | [Set 1] (PS1)
S113 | Parameter set 1 value 13 | 16#328F = 12943 | 16#2063/2C | 16#A1/01/90 = 161/01/144 |  | Parameter set switching | R/W | UINT (Unsigned16) | 1 | 0 | 0 ... 65535 | [Parameter Set 1 Value 13] (S113) | [Set 1] (PS1)
S114 | Parameter set 1 value 14 | 16#3290 = 12944 | 16#2063/2D | 16#A1/01/91 = 161/01/145 |  | Parameter set switching | R/W | UINT (Unsigned16) | 1 | 0 | 0 ... 65535 | [Parameter Set 1 Value 14] (S114) | [Set 1] (PS1)
S115 | Parameter set 1 value 15 | 16#3291 = 12945 | 16#2063/2E | 16#A1/01/92 = 161/01/146 |  | Parameter set switching | R/W | UINT (Unsigned16) | 1 | 0 | 0 ... 65535 | [Parameter Set 1 Value 15] (S115) | [Set 1] (PS1)
S201 | Parameter set 2 value 1 | 16#3297 = 12951 | 16#2063/34 | 16#A1/01/98 = 161/01/152 |  | Parameter set switching | R/W | UINT (Unsigned16) | 1 | 0 | 0 ... 65535 | [Parameter Set 2 Value 1] (S201) | [Set 2] (PS2)
S202 | Parameter set 2 value 2 | 16#3298 = 12952 | 16#2063/35 | 16#A1/01/99 = 161/01/153 |  | Parameter set switching | R/W | UINT (Unsigned16) | 1 | 0 | 0 ... 65535 | [Parameter Set 2 Value 2] (S202) | [Set 2] (PS2)
S203 | Parameter set 2 value 3 | 16#3299 = 12953 | 16#2063/36 | 16#A1/01/9A = 161/01/154 |  | Parameter set switching | R/W | UINT (Unsigned16) | 1 | 0 | 0 ... 65535 | [Parameter Set 2 Value 3] (S203) | [Set 2] (PS2)
S204 | Parameter set 2 value 4 | 16#329A = 12954 | 16#2063/37 | 16#A1/01/9B = 161/01/155 |  | Parameter set switching | R/W | UINT (Unsigned16) | 1 | 0 | 0 ... 65535 | [Parameter Set 2 Value 4] (S204) | [Set 2] (PS2)
S205 | Parameter set 2 value 5 | 16#329B = 12955 | 16#2063/38 | 16#A1/01/9C = 161/01/156 |  | Parameter set switching | R/W | UINT (Unsigned16) | 1 | 0 | 0 ... 65535 | [Parameter Set 2 Value 5] (S205) | [Set 2] (PS2)
S206 | Parameter set 2 value 6 | 16#329C = 12956 | 16#2063/39 | 16#A1/01/9D = 161/01/157 |  | Parameter set switching | R/W | UINT (Unsigned16) | 1 | 0 | 0 ... 65535 | [Parameter Set 2 Value 6] (S206) | [Set 2] (PS2)
S207 | Parameter set 2 value 7 | 16#329D = 12957 | 16#2063/3A | 16#A1/01/9E = 161/01/158 |  | Parameter set switching | R/W | UINT (Unsigned16) | 1 | 0 | 0 ... 65535 | [Parameter Set 2 Value 7] (S207) | [Set 2] (PS2)
S208 | Parameter set 2 value 8 | 16#329E = 12958 | 16#2063/3B | 16#A1/01/9F = 161/01/159 |  | Parameter set switching | R/W | UINT (Unsigned16) | 1 | 0 | 0 ... 65535 | [Parameter Set 2 Value 8] (S208) | [Set 2] (PS2)
S209 | Parameter set 2 value 9 | 16#329F = 12959 | 16#2063/3C | 16#A1/01/A0 = 161/01/160 |  | Parameter set switching | R/W | UINT (Unsigned16) | 1 | 0 | 0 ... 65535 | [Parameter Set 2 Value 9] (S209) | [Set 2] (PS2)
S210 | Parameter set 2 value 10 | 16#32A0 = 12960 | 16#2063/3D | 16#A1/01/A1 = 161/01/161 |  | Parameter set switching | R/W | UINT (Unsigned16) | 1 | 0 | 0 ... 65535 | [Parameter Set 2 Value 10] (S210) | [Set 2] (PS2)
S211 | Parameter set 2 value 11 | 16#32A1 = 12961 | 16#2063/3E | 16#A1/01/A2 = 161/01/162 |  | Parameter set switching | R/W | UINT (Unsigned16) | 1 | 0 | 0 ... 65535 | [Parameter Set 2 Value 11] (S211) | [Set 2] (PS2)
S212 | Parameter set 2 value 12 | 16#32A2 = 12962 | 16#2063/3F | 16#A1/01/A3 = 161/01/163 |  | Parameter set switching | R/W | UINT (Unsigned16) | 1 | 0 | 0 ... 65535 | [Parameter Set 2 Value 12] (S212) | [Set 2] (PS2)
S213 | Parameter set 2 value 13 | 16#32A3 = 12963 | 16#2063/40 | 16#A1/01/A4 = 161/01/164 |  | Parameter set switching | R/W | UINT (Unsigned16) | 1 | 0 | 0 ... 65535 | [Parameter Set 2 Value 13] (S213) | [Set 2] (PS2)
S214 | Parameter set 2 value 14 | 16#32A4 = 12964 | 16#2063/41 | 16#A1/01/A5 = 161/01/165 |  | Parameter set switching | R/W | UINT (Unsigned16) | 1 | 0 | 0 ... 65535 | [Parameter Set 2 Value 14] (S214) | [Set 2] (PS2)
S215 | Parameter set 2 value 15 | 16#32A5 = 12965 | 16#2063/42 | 16#A1/01/A6 = 161/01/166 |  | Parameter set switching | R/W | UINT (Unsigned16) | 1 | 0 | 0 ... 65535 | [Parameter Set 2 Value 15] (S215) | [Set 2] (PS2)
S301 | Parameter set 3 value 1 | 16#32AB = 12971 | 16#2063/48 | 16#A1/01/AC = 161/01/172 |  | Parameter set switching | R/W | UINT (Unsigned16) | 1 | 0 | 0 ... 65535 | [Parameter Set 3 Value 1] (S301) | [Set 3] (PS3)
S302 | Parameter set 3 value 2 | 16#32AC = 12972 | 16#2063/49 | 16#A1/01/AD = 161/01/173 |  | Parameter set switching | R/W | UINT (Unsigned16) | 1 | 0 | 0 ... 65535 | [Parameter Set 3 Value 2] (S302) | [Set 3] (PS3)
S303 | Parameter set 3 value 3 | 16#32AD = 12973 | 16#2063/4A | 16#A1/01/AE = 161/01/174 |  | Parameter set switching | R/W | UINT (Unsigned16) | 1 | 0 | 0 ... 65535 | [Parameter Set 3 Value 3] (S303) | [Set 3] (PS3)
S304 | Parameter set 3 value 4 | 16#32AE = 12974 | 16#2063/4B | 16#A1/01/AF = 161/01/175 |  | Parameter set switching | R/W | UINT (Unsigned16) | 1 | 0 | 0 ... 65535 | [Parameter Set 3 Value 4] (S304) | [Set 3] (PS3)
S305 | Parameter set 3 value 5 | 16#32AF = 12975 | 16#2063/4C | 16#A1/01/B0 = 161/01/176 |  | Parameter set switching | R/W | UINT (Unsigned16) | 1 | 0 | 0 ... 65535 | [Parameter Set 3 Value 5] (S305) | [Set 3] (PS3)
S306 | Parameter set 3 value 6 | 16#32B0 = 12976 | 16#2063/4D | 16#A1/01/B1 = 161/01/177 |  | Parameter set switching | R/W | UINT (Unsigned16) | 1 | 0 | 0 ... 65535 | [Parameter Set 3 Value 6] (S306) | [Set 3] (PS3)
S307 | Parameter set 3 value 7 | 16#32B1 = 12977 | 16#2063/4E | 16#A1/01/B2 = 161/01/178 |  | Parameter set switching | R/W | UINT (Unsigned16) | 1 | 0 | 0 ... 65535 | [Parameter Set 3 Value 7] (S307) | [Set 3] (PS3)
S308 | Parameter set 3 value 8 | 16#32B2 = 12978 | 16#2063/4F | 16#A1/01/B3 = 161/01/179 |  | Parameter set switching | R/W | UINT (Unsigned16) | 1 | 0 | 0 ... 65535 | [Parameter Set 3 Value 8] (S308) | [Set 3] (PS3)
S309 | Parameter set 3 value 9 | 16#32B3 = 12979 | 16#2063/50 | 16#A1/01/B4 = 161/01/180 |  | Parameter set switching | R/W | UINT (Unsigned16) | 1 | 0 | 0 ... 65535 | [Parameter Set 3 Value 9] (S309) | [Set 3] (PS3)
S310 | Parameter set 3 value 10 | 16#32B4 = 12980 | 16#2063/51 | 16#A1/01/B5 = 161/01/181 |  | Parameter set switching | R/W | UINT (Unsigned16) | 1 | 0 | 0 ... 65535 | [Parameter Set 3 Value 10] (S310) | [Set 3] (PS3)
S311 | Parameter set 3 value 11 | 16#32B5 = 12981 | 16#2063/52 | 16#A1/01/B6 = 161/01/182 |  | Parameter set switching | R/W | UINT (Unsigned16) | 1 | 0 | 0 ... 65535 | [Parameter Set 3 Value 11] (S311) | [Set 3] (PS3)
S312 | Parameter set 3 value 12 | 16#32B6 = 12982 | 16#2063/53 | 16#A1/01/B7 = 161/01/183 |  | Parameter set switching | R/W | UINT (Unsigned16) | 1 | 0 | 0 ... 65535 | [Parameter Set 3 Value 12] (S312) | [Set 3] (PS3)
S313 | Parameter set 3 value 13 | 16#32B7 = 12983 | 16#2063/54 | 16#A1/01/B8 = 161/01/184 |  | Parameter set switching | R/W | UINT (Unsigned16) | 1 | 0 | 0 ... 65535 | [Parameter Set 3 Value 13] (S313) | [Set 3] (PS3)
S314 | Parameter set 3 value 14 | 16#32B8 = 12984 | 16#2063/55 | 16#A1/01/B9 = 161/01/185 |  | Parameter set switching | R/W | UINT (Unsigned16) | 1 | 0 | 0 ... 65535 | [Parameter Set 3 Value 14] (S314) | [Set 3] (PS3)
S315 | Parameter set 3 value 15 | 16#32B9 = 12985 | 16#2063/56 | 16#A1/01/BA = 161/01/186 |  | Parameter set switching | R/W | UINT (Unsigned16) | 1 | 0 | 0 ... 65535 | [Parameter Set 3 Value 15] (S315) | [Set 3] (PS3)
LSP | Low speed | 16#0C21 = 3105 | 16#2001/6 | 16#70/01/6A = 112/01/106 |  | Configuration and settings | R/W | UINT (Unsigned16) | 0.1 Hz | Refer to programming manual | 0.0 Hz ... 500.0 Hz | [Low Speed] (LSP) | [Simply start] (SIM) [Command and Reference] (CRP) [Settings] (SET)
HSP | High speed | 16#0C20 = 3104 | 16#2001/5 | 16#70/01/69 = 112/01/105 |  | Configuration and settings | R/W | UINT (Unsigned16) | 0.1 Hz | Refer to programming manual | 0.0 Hz ... 500.0 Hz | [High Speed] (HSP) | [Simply start] (SIM) [Command and Reference] (CRP) [Settings] (SET)
ITH | Motor Thermal current | 16#2596 = 9622 | 16#2042/17 | 16#91/01/17 = 145/01/23 |  | Configuration and settings | R/W | UINT (Unsigned16) | Refer to programming manual | Refer to programming manual | 0 ... 65535 | [Motor Th Current] (ITH) | [Simply start] (SIM) [Motor parameters] (MPA) [Settings] (SET)
SPGU | Inertia factor | 16#259D = 9629 | 16#2042/1E | 16#91/01/1E = 145/01/30 |  | Configuration and settings | R/W | UINT (Unsigned16) | 1 % | 40 % | 0 % ... 1000 % | [Inertia Factor] (SPGU) | [Motor parameters] (MPA)
FFH | Filter time of the estimated speed | 16#239B = 9115 | 16#203D/10 | 16#8E/01/74 = 142/01/116 |  | Configuration and settings | R/WS | UINT (Unsigned16) | 0.1 ms | Refer to programming manual | 0.0 ms ... 100.0 ms
CRTF | Filter time of the current | 16#239C = 9116 | 16#203D/11 | 16#8E/01/75 = 142/01/117 |  | Configuration and settings | R/WS | UINT (Unsigned16) | 0.1 ms | 0.0 ms | 0.0 ms ... 100.0 ms
CTD | High current threshold | 16#2AF9 = 11001 | 16#2050/2 | 16#98/01/02 = 152/01/02 |  | Configuration and settings | R/W | UINT (Unsigned16) | Refer to programming manual | Refer to programming manual | 0 ... 65535 | [High Current Thd] (CTD) | [Threshold reached] (THRE)
TTH | High torque threshold | 16#2B08 = 11016 | 16#2050/11 | 16#98/01/11 = 152/01/17 |  | Configuration and settings | R/W | INT (Signed16) | 1 % | 100 % | -300 % ... 300 %
TTL | Low torque threshold | 16#2B07 = 11015 | 16#2050/10 | 16#98/01/10 = 152/01/16 |  | Configuration and settings | R/W | INT (Signed16) | 1 % | 50 % | -300 % ... 300 %
FTD | Motor frequency threshold | 16#2AFB = 11003 | 16#2050/4 | 16#98/01/04 = 152/01/04 |  | Configuration and settings | R/W | UINT (Unsigned16) | 0.1 Hz | Refer to programming manual | 0.0 Hz ... 500.0 Hz | [Motor Freq Thd] (FTD) | [Threshold reached] (THRE)
F2D | Frequency threshold 2 | 16#2AFC = 11004 | 16#2050/5 | 16#98/01/05 = 152/01/05 |  | Configuration and settings | R/W | UINT (Unsigned16) | 0.1 Hz | Refer to programming manual | 0.0 Hz ... 500.0 Hz | [Freq. threshold 2] (F2D) | [Threshold reached] (THRE) [Settings] (SET)
JF2 | Skip frequency 2 | 16#2C26 = 11302 | 16#2053/3 | 16#99/01/67 = 153/01/103 |  | Configuration and settings | R/W | UINT (Unsigned16) | 0.1 Hz | 0.0 Hz | 0.0 Hz ... 500.0 Hz | [Skip Frequency 2] (JF2) | [Generic functions] (CSGF) [Settings] (SET)
JPF | Skip frequency | 16#2C25 = 11301 | 16#2053/2 | 16#99/01/66 = 153/01/102 |  | Configuration and settings | R/W | UINT (Unsigned16) | 0.1 Hz | 0.0 Hz | 0.0 Hz ... 500.0 Hz | [Skip Frequency] (JPF) | [Generic functions] (CSGF) [Settings] (SET)
JFH | Skip Freq. hysteresis | 16#2C2F = 11311 | 16#2053/C | 16#99/01/70 = 153/01/112 |  | Configuration and settings | R/W | UINT (Unsigned16) | 0.1 Hz | 1.0 Hz | 0.1 Hz ... 10.0 Hz | [Skip Freq.Hysteresis] (JFH) | [Generic functions] (CSGF) [Settings] (SET)
JF3 | 3rd Skip frequency | 16#2C27 = 11303 | 16#2053/4 | 16#99/01/68 = 153/01/104 |  | Configuration and settings | R/W | UINT (Unsigned16) | 0.1 Hz | 0.0 Hz | 0.0 Hz ... 500.0 Hz | [3rd Skip Frequency] (JF3) | [Generic functions] (CSGF) [Settings] (SET)
BFR | Motor Standard | 16#0BC7 = 3015 | 16#2000/10 | 16#70/01/10 = 112/01/16 | BFR | Configuration and settings | R/WS | WORD (Enumeration) | - | Refer to programming manual |  | [Motor Standard] (BFR) | [Motor parameters] (MPA)
NPR | Nominal motor power | 16#258D = 9613 | 16#2042/E | 16#91/01/0E = 145/01/14 |  | Configuration and settings | R/WS | UINT (Unsigned16) | Refer to programming manual | Refer to programming manual | 0 ... 65535 | [Nominal Motor Power] (NPR) | [Simply start] (SIM) [Motor parameters] (MPA)
COS | Motor 1 Cosinus Phi | 16#2586 = 9606 | 16#2042/7 | 16#91/01/07 = 145/01/07 |  | Configuration and settings | R/WS | UINT (Unsigned16) | 0.01 | Refer to programming manual | 0.50 ... 1.00
UNS | Nominal motor voltage | 16#2581 = 9601 | 16#2042/2 | 16#91/01/02 = 145/01/02 |  | Configuration and settings | R/WS | UINT (Unsigned16) | 1 V | Refer to programming manual | 100 V ... 690 V | [Nom Motor Voltage] (UNS) | [Motor parameters] (MPA)
NCR | Nominal motor current | 16#2583 = 9603 | 16#2042/4 | 16#91/01/04 = 145/01/04 |  | Configuration and settings | R/WS | UINT (Unsigned16) | Refer to programming manual | Refer to programming manual | 0 ... 65535 | [Nom Motor Current] (NCR) | [Simply start] (SIM) [Motor parameters] (MPA)
FRS | Nominal motor frequency | 16#2582 = 9602 | 16#2042/3 | 16#91/01/03 = 145/01/03 |  | Configuration and settings | R/WS | UINT (Unsigned16) | 0.1 Hz | Refer to programming manual | 40.0 Hz ... 500.0 Hz | [Nominal Motor Freq] (FRS) | [Motor parameters] (MPA)
NSP | Nominal motor speed | 16#2584 = 9604 | 16#2042/5 | 16#91/01/05 = 145/01/05 |  | Configuration and settings | R/WS | UINT (Unsigned16) | 1 rpm | Refer to programming manual | 0 rpm ... 65535 rpm | [Nominal Motor Speed] (NSP) | [Motor parameters] (MPA)
TFR | Max frequency | 16#0C1F = 3103 | 16#2001/4 | 16#70/01/68 = 112/01/104 |  | Configuration and settings | R/WS | UINT (Unsigned16) | 0.1 Hz | Refer to programming manual | 10.0 Hz ... 500.0 Hz | [Max Frequency] (TFR) | [Motor parameters] (MPA)
TUN | Autotuning | 16#2588 = 9608 | 16#2042/9 | 16#91/01/09 = 145/01/09 | ACTION | Configuration and settings | R/W | WORD (Enumeration) | - | [No action] NO |  | [Autotuning] (TUN) | [Motor parameters] (MPA)
AUT | Automatic autotune | 16#258F = 9615 | 16#2042/10 | 16#91/01/10 = 145/01/16 | AUT | Configuration and settings | R/W | WORD (Enumeration) | - | [No] NO
TUS | Autotuning status | 16#2589 = 9609 | 16#2042/A | 16#91/01/0A = 145/01/10 | ACT | Configuration and settings | R | WORD (Enumeration) | - | [Not done] TAB |  | [Autotuning Status] (TUS) | [Motor parameters] (MPA)
CTT | Motor control type | 16#2587 = 9607 | 16#2042/8 | 16#91/01/08 = 145/01/08 | CTT | Configuration and settings | R/WS | WORD (Enumeration) | - | [U/F VC Quadratic] UFQ |  | [Motor control type] (CTT) | [Motor parameters] (MPA)
U1 | Volt point 1 on 5pt V/F | 16#3073 = 12403 | 16#205E/4 | 16#9F/01/04 = 159/01/04 |  | Configuration and settings | R/WS | UINT (Unsigned16) | 1 V | 0 V | 0 V ... 800 V | [U1] (U1) | [Motor parameters] (MPA)
F1 | Freq point 1on 5pt V/F | 16#3074 = 12404 | 16#205E/5 | 16#9F/01/05 = 159/01/05 |  | Configuration and settings | R/WS | UINT (Unsigned16) | 0.1 Hz | 0.0 Hz | 0.0 Hz ... 500.0 Hz | [F1] (F1) | [Motor parameters] (MPA)
U2 | Volt point 2 on 5pt V/F | 16#3075 = 12405 | 16#205E/6 | 16#9F/01/06 = 159/01/06 |  | Configuration and settings | R/WS | UINT (Unsigned16) | 1 V | 0 V | 0 V ... 800 V | [U2] (U2) | [Motor parameters] (MPA)
F2 | Freq point 2 on 5pt V/F | 16#3076 = 12406 | 16#205E/7 | 16#9F/01/07 = 159/01/07 |  | Configuration and settings | R/WS | UINT (Unsigned16) | 0.1 Hz | 0.0 Hz | 0.0 Hz ... 500.0 Hz | [F2] (F2) | [Motor parameters] (MPA)
U3 | Volt point 3 on 5pt V/F | 16#3077 = 12407 | 16#205E/8 | 16#9F/01/08 = 159/01/08 |  | Configuration and settings | R/WS | UINT (Unsigned16) | 1 V | 0 V | 0 V ... 800 V | [U3] (U3) | [Motor parameters] (MPA)
F3 | Freq point 3 on 5pt V/F | 16#3078 = 12408 | 16#205E/9 | 16#9F/01/09 = 159/01/09 |  | Configuration and settings | R/WS | UINT (Unsigned16) | 0.1 Hz | 0.0 Hz | 0.0 Hz ... 500.0 Hz | [F3] (F3) | [Motor parameters] (MPA)
U4 | Volt point 4 on 5pt V/F | 16#3079 = 12409 | 16#205E/A | 16#9F/01/0A = 159/01/10 |  | Configuration and settings | R/WS | UINT (Unsigned16) | 1 V | 0 V | 0 V ... 800 V | [U4] (U4) | [Motor parameters] (MPA)
F4 | Freq point 4 on 5pt V/F | 16#307A = 12410 | 16#205E/B | 16#9F/01/0B = 159/01/11 |  | Configuration and settings | R/WS | UINT (Unsigned16) | 0.1 Hz | 0.0 Hz | 0.0 Hz ... 500.0 Hz | [F4] (F4) | [Motor parameters] (MPA)
U5 | Volt point 5 on 5pt V/F | 16#307B = 12411 | 16#205E/C | 16#9F/01/0C = 159/01/12 |  | Configuration and settings | R/WS | UINT (Unsigned16) | 1 V | 0 V | 0 V ... 800 V | [U5] (U5) | [Motor parameters] (MPA)
F5 | Freq point 5 on 5pt V/F | 16#307C = 12412 | 16#205E/D | 16#9F/01/0D = 159/01/13 |  | Configuration and settings | R/WS | UINT (Unsigned16) | 0.1 Hz | 0.0 Hz | 0.0 Hz ... 500.0 Hz | [F5] (F5) | [Motor parameters] (MPA)
NCRS | Sync motor nominal current | 16#25C6 = 9670 | 16#2042/47 | 16#91/01/47 = 145/01/71 |  | Configuration and settings | R/WS | UINT (Unsigned16) | Refer to programming manual | Refer to programming manual | 0 ... 65535
NSPS | Nominal synchronous motor speed | 16#25C7 = 9671 | 16#2042/48 | 16#91/01/48 = 145/01/72 |  | Configuration and settings | R/WS | UINT (Unsigned16) | 1 rpm | Refer to programming manual | 0 rpm ... 65535 rpm
PPNS | Pole pairs number (sync) | 16#25C8 = 9672 | 16#2042/49 | 16#91/01/49 = 145/01/73 |  | Configuration and settings | R/WS | UINT (Unsigned16) | 1 | Refer to programming manual | 1 ... 240
TQS | Nominal motor torque | 16#25D4 = 9684 | 16#2042/55 | 16#91/01/55 = 145/01/85 |  | Configuration and settings | R/WS | UINT (Unsigned16) | Refer to programming manual | Refer to programming manual | 1 ... 65535
PHS | Sync. EMF constant | 16#25C9 = 9673 | 16#2042/4A | 16#91/01/4A = 145/01/74 |  | Configuration and settings | R/WS | UINT (Unsigned16) | 0.1 mV/rpm | 0.0 mV/rpm | 0.0 mV/rpm ... 6553.5 mV/rpm
LDS | Sync motor d inductance | 16#25CA = 9674 | 16#2042/4B | 16#91/01/4B = 145/01/75 |  | Configuration and settings | R/WS | UINT (Unsigned16) | Refer to programming manual | 0 | 0 ... 65535
LQS | Sync motor q inductance | 16#25CB = 9675 | 16#2042/4C | 16#91/01/4C = 145/01/76 |  | Configuration and settings | R/WS | UINT (Unsigned16) | Refer to programming manual | 0 | 0 ... 65535
RSAS | Calculated SyncMotor Stator R | 16#25D2 = 9682 | 16#2042/53 | 16#91/01/53 = 145/01/83 |  | Configuration and settings | R/WS | UINT (Unsigned16) | Refer to programming manual | 0 | 0 ... 65535
UFR | IR compensation | 16#2597 = 9623 | 16#2042/18 | 16#91/01/18 = 145/01/24 |  | Configuration and settings | R/W | UINT (Unsigned16) | 1 % | 100 % | 0 % ... 200 % | [IR compensation] (UFR) | [Motor parameters] (MPA) [Settings] (SET)
SLP | Slip Compensation | 16#2599 = 9625 | 16#2042/1A | 16#91/01/1A = 145/01/26 |  | Configuration and settings | R/W | UINT (Unsigned16) | 1 % | Refer to programming manual | 0 % ... 300 % | [Slip compensation] (SLP) | [Motor parameters] (MPA)
PPN | Number of pairs of poles calculated | 16#2592 = 9618 | 16#2042/13 | 16#91/01/13 = 145/01/19 |  | Configuration and settings | R | UINT (Unsigned16) | 1 | Refer to programming manual | 1 ... 100
RSA | AsyncMotor Stator resistance | 16#25AA = 9642 | 16#2042/2B | 16#91/01/2B = 145/01/43 |  | Configuration and settings | R/WS | UINT (Unsigned16) | Refer to programming manual | 0 | 0 ... 65535
IDA | Magnetizing current | 16#25B4 = 9652 | 16#2042/35 | 16#91/01/35 = 145/01/53 |  | Configuration and settings | R/WS | UINT (Unsigned16) | Refer to programming manual | 0 | 0 ... 65535
LFA | AsyncMotor Leakage inductance | 16#25BE = 9662 | 16#2042/3F | 16#91/01/3F = 145/01/63 |  | Configuration and settings | R/WS | UINT (Unsigned16) | Refer to programming manual | 0 | 0 ... 65535
TRA | Rotor time constant | 16#25C3 = 9667 | 16#2042/44 | 16#91/01/44 = 145/01/68 |  | Configuration and settings | R/WS | UINT (Unsigned16) | Refer to programming manual | 0 | 0 ... 65535
FRSS | Synchronous motor nominal freq | 16#25CF = 9679 | 16#2042/50 | 16#91/01/50 = 145/01/80 |  | Configuration and settings | R | UINT (Unsigned16) | 0.1 Hz | Refer to programming manual | 10.0 Hz ... 500.0 Hz
SFR | Switching frequency | 16#0C1E = 3102 | 16#2001/3 | 16#70/01/67 = 112/01/103 |  | Configuration and settings | R/W | UINT (Unsigned16) | 0.1 kHz | Refer to programming manual | 1.0 kHz ... 16.0 kHz | [Switching frequency] (SFR) | [Motor parameters] (MPA) [Settings] (SET)
CLI | Current limitation | 16#23F1 = 9201 | 16#203E/2 | 16#8F/01/02 = 143/01/02 |  | Configuration and settings | R/W | UINT (Unsigned16) | Refer to programming manual | Refer to programming manual | 0 ... 65535 | [Current Limitation] (CLI) | [Motor parameters] (MPA) [Settings] (SET)
SFT | Switching frequency type | 16#0C1D = 3101 | 16#2001/2 | 16#70/01/66 = 112/01/102 | SFT | Configuration and settings | R/WS | WORD (Enumeration) | - | [Switch.frequency type 1] HF1 |  | [Switch Freq Type] (SFT) | [Motor parameters] (MPA)
NRD | Motor Noise Reduction | 16#0C23 = 3107 | 16#2001/8 | 16#70/01/6C = 112/01/108 | N_Y | Configuration and settings | R/WS | WORD (Enumeration) | - | [No] NO |  | [Noise Reduction] (NRD) | [Motor parameters] (MPA)
BOA | Boost activation | 16#3656 = 13910 | 16#206D/B | 16#A6/01/6F = 166/01/111 | BOA | Configuration and settings | R/WS | WORD (Enumeration) | - | Refer to programming manual |  | [Boost activation] (BOA) | [Motor parameters] (MPA)
SVL | Motor surge limitation | 16#3139 = 12601 | 16#2060/2 | 16#A0/01/02 = 160/01/02 | N_Y | Configuration and settings | R/WS | WORD (Enumeration) | - | [No] NO |  | [Motor surge limit.] (SVL) | [Motor parameters] (MPA)
SOP | Attenuation time | 16#313A = 12602 | 16#2060/3 | 16#A0/01/03 = 160/01/03 | SOP | Configuration and settings | R/WS | WORD (Enumeration) | - | Refer to programming manual |  | [Attenuation Time] (SOP) | [Motor parameters] (MPA)
FFM | Fan mode | 16#0C3A = 3130 | 16#2001/1F | 16#70/01/83 = 112/01/131 | FFM | Configuration and settings | R/W | WORD (Enumeration) | - | Refer to programming manual |  | [Fan mode] (FFM) | [Fan management] (FAMA)
TCC | 2/3-wire control | 16#2B5D = 11101 | 16#2051/2 | 16#98/01/66 = 152/01/102 | TCC | Configuration and settings | R/WS | WORD (Enumeration) | - | [2-wire control] 2C |  | [2/3-Wire Control] (TCC) | [Simply start] (SIM) [Input/Output] (IO)
TCT | Type of 2-wire control | 16#2B5E = 11102 | 16#2051/3 | 16#98/01/67 = 152/01/103 | TCT | Configuration and settings | R/WS | WORD (Enumeration) | - | [Transition] TRN |  | [2-wire type] (TCT) | [Input/Output] (IO)
RRS | Reverse assignment | 16#2B61 = 11105 | 16#2051/6 | 16#98/01/6A = 152/01/106 | PSLIN | Configuration and settings | R/WS | WORD (Enumeration) | - | Refer to programming manual |  | [Reverse Assign] (RRS) | [Input/Output] (IO)
BSP | Reference frequency template selection | 16#0C22 = 3106 | 16#2001/7 | 16#70/01/6B = 112/01/107 | BSP | Configuration and settings | R/W | WORD (Enumeration) | - | [Standard ref template] BSD |  | [Ref Freq template] (BSP) | [Input/Output] (IO)
AI1T | Configuration of AI1 | 16#1132 = 4402 | 16#200E/3 | 16#77/01/03 = 119/01/03 | AIOT | Configuration and settings | R/WS | WORD (Enumeration) | - | Refer to programming manual |  | [AI1 Type] (AI1T) | [PID Feedback] (FDB) [AI1 configuration] (AI1) [AI1 Sensor config.] (SIF1) [AI1 Sensor Config.] (SOA1) [AI1 Sensor Config.] (WOA1)
UIL1 | AI1 voltage scaling parameter of 0% | 16#113C = 4412 | 16#200E/D | 16#77/01/0D = 119/01/13 |  | Configuration and settings | R/WS | UINT (Unsigned16) | 0.1 V | 0.0 V | 0.0 V ... 10.0 V | [AI1 Min. Value] (UIL1) | [PID Feedback] (FDB) [AI1] (AI1C) [AI1 configuration] (AI1) [AI1 Sensor config.] (SIF1) [AI1 Sensor Config.] (SOA1) [AI1 Sensor Config.] (WOA1)
UIH1 | AI1 voltage scaling parameter of 100% | 16#1146 = 4422 | 16#200E/17 | 16#77/01/17 = 119/01/23 |  | Configuration and settings | R/WS | UINT (Unsigned16) | 0.1 V | 10.0 V | 0.0 V ... 10.0 V | [AI1 Max Value] (UIH1) | [PID Feedback] (FDB) [AI1] (AI1C) [AI1 configuration] (AI1) [AI1 Sensor config.] (SIF1) [AI1 Sensor Config.] (SOA1) [AI1 Sensor Config.] (WOA1)
AI1F | AI1 filter | 16#1164 = 4452 | 16#200E/35 | 16#77/01/35 = 119/01/53 |  | Configuration and settings | R/W | UINT (Unsigned16) | 0.01 s | 0.00 s | 0.00 s ... 10.00 s | [AI1 filter] (AI1F) | [AI1] (AI1C) [AI1 configuration] (AI1)
AI1E | AI1 intermediate point X | 16#116E = 4462 | 16#200E/3F | 16#77/01/3F = 119/01/63 |  | Configuration and settings | R/W | UINT (Unsigned16) | 1 % | 0 % | 0 % ... 100 % | [AI1 X Interm. Point] (AI1E) | [AI1 configuration] (AI1)
AI1S | AI1 intermediate point Y | 16#1178 = 4472 | 16#200E/49 | 16#77/01/49 = 119/01/73 |  | Configuration and settings | R/W | UINT (Unsigned16) | 1 % | 0 % | 0 % ... 100 % | [AI1 Interm. point Y] (AI1S) | [AI1 configuration] (AI1)
AI2T | Configuration of AI2 | 16#1133 = 4403 | 16#200E/4 | 16#77/01/04 = 119/01/04 | AIOT | Configuration and settings | R/WS | WORD (Enumeration) | - | Refer to programming manual |  | [AI2 Type] (AI2T) | [PID Feedback] (FDB) [AI2 configuration] (AI2) [Therm sensor monit] (MTSP) [AI2 Sensor config.] (SIF2) [AI2 Sensor Config.] (SOA2) [AI2 Sensor Config.] (WOA2)
UIL2 | AI2 voltage scaling parameter of 0% | 16#113D = 4413 | 16#200E/E | 16#77/01/0E = 119/01/14 |  | Configuration and settings | R/WS | UINT (Unsigned16) | 0.1 V | 0.0 V | 0.0 V ... 10.0 V | [AI2 Min. Value] (UIL2) | [PID Feedback] (FDB) [AI2] (AI2C) [AI2 configuration] (AI2) [AI2 Sensor config.] (SIF2) [AI2 Sensor Config.] (SOA2) [AI2 Sensor Config.] (WOA2)
UIH2 | AI2 voltage scaling parameter of 100% | 16#1147 = 4423 | 16#200E/18 | 16#77/01/18 = 119/01/24 |  | Configuration and settings | R/WS | UINT (Unsigned16) | 0.1 V | 10.0 V | 0.0 V ... 10.0 V | [AI2 Max value] (UIH2) | [PID Feedback] (FDB) [AI2] (AI2C) [AI2 configuration] (AI2) [AI2 Sensor config.] (SIF2) [AI2 Sensor Config.] (SOA2) [AI2 Sensor Config.] (WOA2)
AI2F | AI2 filter | 16#1165 = 4453 | 16#200E/36 | 16#77/01/36 = 119/01/54 |  | Configuration and settings | R/W | UINT (Unsigned16) | 0.01 s | 0.00 s | 0.00 s ... 10.00 s | [AI2 filter] (AI2F) | [AI2] (AI2C) [AI2 configuration] (AI2)
AI2E | AI2 intermediate point X | 16#116F = 4463 | 16#200E/40 | 16#77/01/40 = 119/01/64 |  | Configuration and settings | R/W | UINT (Unsigned16) | 1 % | 0 % | 0 % ... 100 % | [AI2 X Interm. Point] (AI2E) | [AI2 configuration] (AI2)
AI2S | AI2 intermediate point Y | 16#1179 = 4473 | 16#200E/4A | 16#77/01/4A = 119/01/74 |  | Configuration and settings | R/W | UINT (Unsigned16) | 1 % | 0 % | 0 % ... 100 % | [AI2 Interm. point Y] (AI2S) | [AI2 configuration] (AI2)
AI3T | Configuration of AI3 | 16#1134 = 4404 | 16#200E/5 | 16#77/01/05 = 119/01/05 | AIOT | Configuration and settings | R/WS | WORD (Enumeration) | - | [Current] 0A |  | [AI3 Type] (AI3T) | [PID Feedback] (FDB) [AI3 configuration] (AI3) [Therm sensor monit] (MTSP) [AI3 Sensor config.] (SIF3) [AI3 Sensor Config.] (SOA3) [AI3 Sensor Config.] (WOA3)
CRL3 | AI3 current scaling parameter of 0% | 16#1152 = 4434 | 16#200E/23 | 16#77/01/23 = 119/01/35 |  | Configuration and settings | R/WS | UINT (Unsigned16) | 0.1 mA | 0.0 mA | 0.0 mA ... 20.0 mA | [AI3 Min. Value] (CRL3) | [PID Feedback] (FDB) [AI3] (AI3C) [AI3 configuration] (AI3) [AI3 Sensor config.] (SIF3) [AI3 Sensor Config.] (SOA3) [AI3 Sensor Config.] (WOA3)
CRH3 | AI3 current scaling parameter of 100% | 16#115C = 4444 | 16#200E/2D | 16#77/01/2D = 119/01/45 |  | Configuration and settings | R/WS | UINT (Unsigned16) | 0.1 mA | 20.0 mA | 0.0 mA ... 20.0 mA | [AI3 Max Value] (CRH3) | [PID Feedback] (FDB) [AI3] (AI3C) [AI3 configuration] (AI3) [AI3 Sensor config.] (SIF3) [AI3 Sensor Config.] (SOA3) [AI3 Sensor Config.] (WOA3)
AI3F | AI3 filter | 16#1166 = 4454 | 16#200E/37 | 16#77/01/37 = 119/01/55 |  | Configuration and settings | R/W | UINT (Unsigned16) | 0.01 s | 0.00 s | 0.00 s ... 10.00 s | [AI3 filter] (AI3F) | [AI3] (AI3C) [AI3 configuration] (AI3)
AI3E | AI3 intermediate point X | 16#1170 = 4464 | 16#200E/41 | 16#77/01/41 = 119/01/65 |  | Configuration and settings | R/W | UINT (Unsigned16) | 1 % | 0 % | 0 % ... 100 % | [AI3 X Interm. point] (AI3E) | [AI3 configuration] (AI3)
AI3S | AI3 intermediate point Y | 16#117A = 4474 | 16#200E/4B | 16#77/01/4B = 119/01/75 |  | Configuration and settings | R/W | UINT (Unsigned16) | 1 % | 0 % | 0 % ... 100 % | [AI3 Y Interm. point] (AI3S) | [AI3 configuration] (AI3)
AO1 | AQ1 assignment | 16#139D = 5021 | 16#2014/16 | 16#7A/01/16 = 122/01/22 | PSA | Configuration and settings | R/WS | WORD (Enumeration) | - | Refer to programming manual |  | [AQ1 assignment] (AO1) | [AQ1] (AO1C) [AQ1 configuration] (AO1)
AO1T | AQ1 Type | 16#11F9 = 4601 | 16#2010/2 | 16#78/01/02 = 120/01/02 | AIOT | Configuration and settings | R/WS | WORD (Enumeration) | - | [Current] 0A |  | [AQ1 Type] (AO1T) | [AQ1 configuration] (AO1)
AOL1 | AQ1 min output value | 16#1221 = 4641 | 16#2010/2A | 16#78/01/2A = 120/01/42 |  | Configuration and settings | R/WS | UINT (Unsigned16) | 0.1 mA | Refer to programming manual | 0.0 mA ... 20.0 mA | [AQ1 min output] (AOL1) | [AQ1] (AO1C) [AQ1 configuration] (AO1)
AOH1 | AQ1 max output value | 16#122B = 4651 | 16#2010/34 | 16#78/01/34 = 120/01/52 |  | Configuration and settings | R/WS | UINT (Unsigned16) | 0.1 mA | 20.0 mA | 0.0 mA ... 20.0 mA | [AQ1 max output] (AOH1) | [AQ1] (AO1C) [AQ1 configuration] (AO1)
UOL1 | AQ1 minimum output | 16#120D = 4621 | 16#2010/16 | 16#78/01/16 = 120/01/22 |  | Configuration and settings | R/WS | UINT (Unsigned16) | 0.1 V | 0.0 V | 0.0 V ... 10.0 V | [AQ1 min Output] (UOL1) | [AQ1] (AO1C) [AQ1 configuration] (AO1)
UOH1 | AQ1 maximum output | 16#1217 = 4631 | 16#2010/20 | 16#78/01/20 = 120/01/32 |  | Configuration and settings | R/WS | UINT (Unsigned16) | 0.1 V | 10.0 V | 0.0 V ... 10.0 V | [AQ1 max Output] (UOH1) | [AQ1] (AO1C) [AQ1 configuration] (AO1)
ASL1 | Scaling AQ1 min | 16#1235 = 4661 | 16#2010/3E | 16#78/01/3E = 120/01/62 |  | Configuration and settings | R/WS | UINT (Unsigned16) | 0.1 % | 0.0 % | 0.0 % ... 100.0 % | [Scaling AQ1 min] (ASL1) | [AQ1] (AO1C) [AQ1 configuration] (AO1)
ASH1 | Scaling AQ1 max | 16#123F = 4671 | 16#2010/48 | 16#78/01/48 = 120/01/72 |  | Configuration and settings | R/WS | UINT (Unsigned16) | 0.1 % | 100.0 % | 0.0 % ... 100.0 % | [Scaling AQ1 max] (ASH1) | [AQ1] (AO1C) [AQ1 configuration] (AO1)
AO1F | AQ1 filter | 16#1203 = 4611 | 16#2010/C | 16#78/01/0C = 120/01/12 |  | Configuration and settings | R/WS | UINT (Unsigned16) | 0.01 s | 0.00 s | 0.00 s ... 10.00 s | [AQ1 Filter] (AO1F) | [AQ1] (AO1C) [AQ1 configuration] (AO1)
FR1 | Configuration reference frequency 1 | 16#20DD = 8413 | 16#2036/E | 16#8B/01/0E = 139/01/14 | PSA | Configuration and settings | R/WS | WORD (Enumeration) | - | Refer to programming manual |  | [Ref Freq 1 Config] (FR1) | [Simply start] (SIM) [Command and Reference] (CRP) [PID Reference] (RF)
RIN | Reverse direction disable | 16#0C24 = 3108 | 16#2001/9 | 16#70/01/6D = 112/01/109 | RIN | Configuration and settings | R/WS | WORD (Enumeration) | - | [Yes] YES |  | [Reverse Disable] (RIN) | [Command and Reference] (CRP)
PST | Stop key enable | 16#FA02 = 64002 |  |  | PST | Configuration and settings | R/WS | WORD (Enumeration) | - | [Stop key priority] YES |  | [Stop Key Enable] (PST) | [Command and Reference] (CRP)
CHCF | Control mode configuration | 16#20D1 = 8401 | 16#2036/2 | 16#8B/01/02 = 139/01/02 | CHCF | Configuration and settings | R/WS | WORD (Enumeration) | - | Refer to programming manual |  | [Control Mode] (CHCF) | [Command and Reference] (CRP)
CCS | Command switching | 16#20E5 = 8421 | 16#2036/16 | 16#8B/01/16 = 139/01/22 | PSLIN | Configuration and settings | R/WS | WORD (Enumeration) | - | [Command channel 1] CD1 |  | [Command Switching] (CCS) | [Command and Reference] (CRP)
CD1 | Command channel 1 assign | 16#20E7 = 8423 | 16#2036/18 | 16#8B/01/18 = 139/01/24 | CDX | Configuration and settings | R/WS | WORD (Enumeration) | - | [Terminal block] TER |  | [Cmd channel 1] (CD1) | [Command and Reference] (CRP)
CD2 | Command channel 2 assign | 16#20E8 = 8424 | 16#2036/19 | 16#8B/01/19 = 139/01/25 | CDX | Configuration and settings | R/WS | WORD (Enumeration) | - | [Modbus communication] MDB |  | [Cmd channel 2] (CD2) | [Command and Reference] (CRP)
RFC | Freq switching assignment | 16#20DB = 8411 | 16#2036/C | 16#8B/01/0C = 139/01/12 | PSLIN | Configuration and settings | R/WS | WORD (Enumeration) | - | Refer to programming manual |  | [Freq Switch Assign] (RFC) | [Command and Reference] (CRP)
FR2 | Configuration reference frequency 2 | 16#20DE = 8414 | 16#2036/F | 16#8B/01/0F = 139/01/15 | PSA | Configuration and settings | R/WS | WORD (Enumeration) | - | Refer to programming manual |  | [Ref Freq 2 Config] (FR2) | [Command and Reference] (CRP)
COP | Copy Ch.1-Ch.2 | 16#20D2 = 8402 | 16#2036/3 | 16#8B/01/03 = 139/01/03 | COP | Configuration and settings | R/WS | WORD (Enumeration) | - | [No copy] NO |  | [Copy Ch1-Ch2] (COP) | [Command and Reference] (CRP)
FN1 | F1 key assignment | 16#34BD = 13501 | 16#2069/2 | 16#A4/01/66 = 164/01/102 | CSLFN | Configuration and settings | R/WS | WORD (Enumeration) | -
FN2 | F2 key assignment | 16#34BE = 13502 | 16#2069/3 | 16#A4/01/67 = 164/01/103 | CSLFN | Configuration and settings | R/WS | WORD (Enumeration) | -
FN3 | F3 key assignment | 16#34BF = 13503 | 16#2069/4 | 16#A4/01/68 = 164/01/104 | CSLFN | Configuration and settings | R/WS | WORD (Enumeration) | -
FN4 | F4 key assignment | 16#34C0 = 13504 | 16#2069/5 | 16#A4/01/69 = 164/01/105 | CSLFN | Configuration and settings | R/WS | WORD (Enumeration) | -
BMP | HMI local/remote command | 16#34D9 = 13529 | 16#2069/1E | 16#A4/01/82 = 164/01/130 | BMP | Configuration and settings | R/WS | WORD (Enumeration) | - | [Disabled] DIS |  | [HMI L/R cmd] (BMP) | [Command and Reference] (CRP)
RCB | Select switching (1 to 1B) | 16#20DC = 8412 | 16#2036/D | 16#8B/01/0D = 139/01/13 | PSLIN | Configuration and settings | R/WS | WORD (Enumeration) | - | [Reference frequency channel 1] FR1
FR1B | Configuration ref. 1B | 16#20DF = 8415 | 16#2036/10 | 16#8B/01/10 = 139/01/16 | PSA | Configuration and settings | R/WS | WORD (Enumeration) | - | [Not configured] NO
SA2 | Summing input 2 | 16#2E19 = 11801 | 16#2058/2 | 16#9C/01/02 = 156/01/02 | PSA | Configuration and settings | R/WS | WORD (Enumeration) | - | Refer to programming manual
SA3 | Summing input 3 | 16#2E1A = 11802 | 16#2058/3 | 16#9C/01/03 = 156/01/03 | PSA | Configuration and settings | R/WS | WORD (Enumeration) | - | [Not configured] NO
DA2 | Subtract reference frequency 2 | 16#2E23 = 11811 | 16#2058/C | 16#9C/01/0C = 156/01/12 | PSA | Configuration and settings | R/WS | WORD (Enumeration) | - | [Not configured] NO
DA3 | Subtract reference frequency 3 | 16#2E24 = 11812 | 16#2058/D | 16#9C/01/0D = 156/01/13 | PSA | Configuration and settings | R/WS | WORD (Enumeration) | - | [Not configured] NO
MA2 | Reference frequency 2 multiply | 16#2E2D = 11821 | 16#2058/16 | 16#9C/01/16 = 156/01/22 | PSA | Configuration and settings | R/WS | WORD (Enumeration) | - | [Not configured] NO
MA3 | Reference frequency 3 multiply | 16#2E2E = 11822 | 16#2058/17 | 16#9C/01/17 = 156/01/23 | PSA | Configuration and settings | R/WS | WORD (Enumeration) | - | [Not configured] NO
RPT | Type of ramp | 16#232C = 9004 | 16#203C/5 | 16#8E/01/05 = 142/01/05 | RPT | Configuration and settings | R/W | WORD (Enumeration) | - | [Linear ramp] LIN |  | [Ramp Type] (RPT) | [Ramp] (RAMP)
INR | Ramp increment | 16#233C = 9020 | 16#203C/15 | 16#8E/01/15 = 142/01/21 | INR | Configuration and settings | R/W | WORD (Enumeration) | - | [Tenths of seconds] 01 |  | [Ramp increment] (INR) | [Ramp] (RAMP) [Settings] (SET)
ACC | Acceleration ramp time | 16#2329 = 9001 | 16#203C/2 | 16#8E/01/02 = 142/01/02 |  | Configuration and settings | R/W | UINT (Unsigned16) | Refer to programming manual | 300 | 0 ... 9999 | [Acceleration] (ACC) | [Simply start] (SIM) [Ramp] (RAMP) [Settings] (SET)
DEC | Deceleration ramp time | 16#232A = 9002 | 16#203C/3 | 16#8E/01/03 = 142/01/03 |  | Configuration and settings | R/W | UINT (Unsigned16) | Refer to programming manual | 300 | 0 ... 9999 | [Deceleration] (DEC) | [Simply start] (SIM) [Ramp] (RAMP) [Settings] (SET)
TA1 | Start ACC ramp rounding | 16#232D = 9005 | 16#203C/6 | 16#8E/01/06 = 142/01/06 |  | Configuration and settings | R/W | UINT (Unsigned16) | 1 % | 10 % | 0 % ... 100 % | [Begin Acc round] (TA1) | [Ramp] (RAMP) [Settings] (SET)
TA2 | End ACC ramp rounding | 16#232E = 9006 | 16#203C/7 | 16#8E/01/07 = 142/01/07 |  | Configuration and settings | R/W | UINT (Unsigned16) | 1 % | 10 % | 0 % ... 100 % | [End Acc round] (TA2) | [Ramp] (RAMP) [Settings] (SET)
TA3 | Start DEC ramp rounding | 16#232F = 9007 | 16#203C/8 | 16#8E/01/08 = 142/01/08 |  | Configuration and settings | R/W | UINT (Unsigned16) | 1 % | 10 % | 0 % ... 100 % | [Begin Dec round] (TA3) | [Ramp] (RAMP) [Settings] (SET)
TA4 | End DEC ramp rounding | 16#2330 = 9008 | 16#203C/9 | 16#8E/01/09 = 142/01/09 |  | Configuration and settings | R/W | UINT (Unsigned16) | 1 % | 10 % | 0 % ... 100 % | [End Dec round] (TA4) | [Ramp] (RAMP) [Settings] (SET)
FRT | Ramp 2 frequency threshold | 16#2333 = 9011 | 16#203C/C | 16#8E/01/0C = 142/01/12 |  | Configuration and settings | R/WS | UINT (Unsigned16) | 0.1 Hz | 0.0 Hz | 0.0 Hz ... 500.0 Hz | [Ramp 2 Thd] (FRT) | [Ramp] (RAMP)
RPS | Ramp switching assignment | 16#2332 = 9010 | 16#203C/B | 16#8E/01/0B = 142/01/11 | PSLIN | Configuration and settings | R/WS | WORD (Enumeration) | - | [Not assigned] NO |  | [Ramp Switch Assign] (RPS) | [Ramp] (RAMP)
AC2 | Acceleration 2 ramp time | 16#2334 = 9012 | 16#203C/D | 16#8E/01/0D = 142/01/13 |  | Configuration and settings | R/W | UINT (Unsigned16) | Refer to programming manual | 50 | 1 ... 9999 | [Acceleration 2] (AC2) | [Ramp] (RAMP) [Settings] (SET)
DE2 | Deceleration 2 | 16#2335 = 9013 | 16#203C/E | 16#8E/01/0E = 142/01/14 |  | Configuration and settings | R/W | UINT (Unsigned16) | Refer to programming manual | 50 | 1 ... 9999 | [Deceleration 2] (DE2) | [Ramp] (RAMP) [Settings] (SET)
BRA | Decel ramp adaptation | 16#232B = 9003 | 16#203C/4 | 16#8E/01/04 = 142/01/04 | BRA | Configuration and settings | R/WS | WORD (Enumeration) | - | Refer to programming manual |  | [Dec.Ramp Adapt] (BRA) | [Ramp] (RAMP)
STT | Type of stop | 16#2BC1 = 11201 | 16#2052/2 | 16#99/01/02 = 153/01/02 | STT | Configuration and settings | R/WS | WORD (Enumeration) | - | [On ramp] RMP |  | [Type of stop] (STT) | [Stop configuration] (STT)
FFT | Freewheel stop threshold | 16#2BD4 = 11220 | 16#2052/15 | 16#99/01/15 = 153/01/21 |  | Configuration and settings | R/W | UINT (Unsigned16) | 0.1 Hz | Refer to programming manual | 0.2 Hz ... 500.0 Hz | [Freewheel stop Thd] (FFT) | [Stop configuration] (STT)
NST | Freewheel stop | 16#2BC2 = 11202 | 16#2052/3 | 16#99/01/03 = 153/01/03 | PSLIN | Configuration and settings | R/WS | WORD (Enumeration) | - | [Not assigned] NO |  | [Freewheel Stop] (NST) | [Stop configuration] (STT)
FST | Fast stop assignment | 16#2BC4 = 11204 | 16#2052/5 | 16#99/01/05 = 153/01/05 | PSLIN | Configuration and settings | R/WS | WORD (Enumeration) | - | [Not assigned] NO |  | [Fast Stop Assign] (FST) | [Stop configuration] (STT)
DCF | Fast Stop ramp Divider | 16#2BDE = 11230 | 16#2052/1F | 16#99/01/1F = 153/01/31 |  | Configuration and settings | R/W | UINT (Unsigned16) | 1 | 4 | 0 ... 10 | [Ramp Divider] (DCF) | [Stop configuration] (STT) [Settings] (SET)
DCI | DC injection assignment | 16#2BC3 = 11203 | 16#2052/4 | 16#99/01/04 = 153/01/04 | PSLIN | Configuration and settings | R/WS | WORD (Enumeration) | - | [Not assigned] NO |  | [DC Injection Assign] (DCI) | [Stop configuration] (STT)
IDC | DC injection level 1 | 16#2BCA = 11210 | 16#2052/B | 16#99/01/0B = 153/01/11 |  | Configuration and settings | R/W | UINT (Unsigned16) | Refer to programming manual | Refer to programming manual | 0 ... 65535 | [DC Inj Level 1] (IDC) | [Stop configuration] (STT) [Settings] (SET)
TDI | DC injection time 1 | 16#2BCD = 11213 | 16#2052/E | 16#99/01/0E = 153/01/14 |  | Configuration and settings | R/W | UINT (Unsigned16) | 0.1 s | 0.5 s | 0.1 s ... 30.0 s | [DC Inj Time 1] (TDI) | [Stop configuration] (STT) [Settings] (SET)
IDC2 | DC injection level 2 | 16#2BCC = 11212 | 16#2052/D | 16#99/01/0D = 153/01/13 |  | Configuration and settings | R/W | UINT (Unsigned16) | Refer to programming manual | Refer to programming manual | 0 ... 65535 | [DC Inj Level 2] (IDC2) | [Stop configuration] (STT) [Settings] (SET)
TDC | DC injection time 2 | 16#2BCB = 11211 | 16#2052/C | 16#99/01/0C = 153/01/12 |  | Configuration and settings | R/W | UINT (Unsigned16) | 0.1 s | 0.5 s | 0.1 s ... 30.0 s | [DC Inj Time 2] (TDC) | [Stop configuration] (STT) [Settings] (SET)
ADC | Automatic DC injection | 16#28A1 = 10401 | 16#204A/2 | 16#95/01/02 = 149/01/02 | ADC | Configuration and settings | R/W | WORD (Enumeration) | - | [No DC injection] NO |  | [Auto DC Injection] (ADC) | [Auto DC injection] (ADC)
SDC1 | Auto DC injection level 1 | 16#28A3 = 10403 | 16#204A/4 | 16#95/01/04 = 149/01/04 |  | Configuration and settings | R/W | UINT (Unsigned16) | Refer to programming manual | Refer to programming manual | 0 ... 65535 | [Auto DC inj Level 1] (SDC1) | [Auto DC injection] (ADC) [Settings] (SET)
TDC1 | Auto DC injection time 1 | 16#28A2 = 10402 | 16#204A/3 | 16#95/01/03 = 149/01/03 |  | Configuration and settings | R/W | UINT (Unsigned16) | 0.1 s | 0.5 s | 0.1 s ... 30.0 s | [Auto DC Inj Time 1] (TDC1) | [Auto DC injection] (ADC) [Settings] (SET)
SDC2 | Auto DC injection level 2 | 16#28A5 = 10405 | 16#204A/6 | 16#95/01/06 = 149/01/06 |  | Configuration and settings | R/W | UINT (Unsigned16) | Refer to programming manual | Refer to programming manual | 0 ... 65535 | [Auto DC inj Level 2] (SDC2) | [Auto DC injection] (ADC) [Settings] (SET)
TDC2 | Auto DC injection time 2 | 16#28A4 = 10404 | 16#204A/5 | 16#95/01/05 = 149/01/05 |  | Configuration and settings | R/W | UINT (Unsigned16) | 0.1 s | 0.0 s | 0.0 s ... 30.0 s | [Auto DC Inj Time 2] (TDC2) | [Auto DC injection] (ADC) [Settings] (SET)
JOG | Jog assignment | 16#2B66 = 11110 | 16#2051/B | 16#98/01/6F = 152/01/111 | PSLIN | Configuration and settings | R/WS | WORD (Enumeration) | - | Refer to programming manual |  | [Jog Assign] (JOG) | [Jog] (JOG)
JGF | Jog frequency | 16#2B67 = 11111 | 16#2051/C | 16#98/01/70 = 152/01/112 |  | Configuration and settings | R/W | UINT (Unsigned16) | 0.1 Hz | 10.0 Hz | 0.0 Hz ... 10.0 Hz | [Jog Frequency] (JGF) | [Jog] (JOG)
JGT | Jog delay | 16#2B68 = 11112 | 16#2051/D | 16#98/01/71 = 152/01/113 |  | Configuration and settings | R/W | UINT (Unsigned16) | 0.1 s | 0.5 s | 0.0 s ... 2.0 s | [Jog Delay] (JGT) | [Jog] (JOG)
PS2 | 2 Preset Freq assignment | 16#2C89 = 11401 | 16#2054/2 | 16#9A/01/02 = 154/01/02 | PSLIN | Configuration and settings | R/WS | WORD (Enumeration) | - | Refer to programming manual |  | [2 Preset Freq] (PS2) | [Preset speeds] (PSS)
PS4 | 4 Preset Freq assignment | 16#2C8A = 11402 | 16#2054/3 | 16#9A/01/03 = 154/01/03 | PSLIN | Configuration and settings | R/WS | WORD (Enumeration) | - | Refer to programming manual |  | [4 Preset Freq] (PS4) | [Preset speeds] (PSS)
PS8 | 8 Preset Freq assignment | 16#2C8B = 11403 | 16#2054/4 | 16#9A/01/04 = 154/01/04 | PSLIN | Configuration and settings | R/WS | WORD (Enumeration) | - | Refer to programming manual |  | [8 Preset Freq] (PS8) | [Preset speeds] (PSS)
PS16 | 16 Preset Freq assignment | 16#2C8C = 11404 | 16#2054/5 | 16#9A/01/05 = 154/01/05 | PSLIN | Configuration and settings | R/WS | WORD (Enumeration) | - | [Not assigned] NO |  | [16 Preset Freq] (PS16) | [Preset speeds] (PSS)
SP2 | Preset speed 2 | 16#2C92 = 11410 | 16#2054/B | 16#9A/01/0B = 154/01/11 |  | Configuration and settings | R/W | UINT (Unsigned16) | 0.1 Hz | 10.0 Hz | 0.0 Hz ... 500.0 Hz | [Preset speed 2] (SP2) | [Preset speeds] (PSS) [Settings] (SET)
SP3 | Preset speed 3 | 16#2C93 = 11411 | 16#2054/C | 16#9A/01/0C = 154/01/12 |  | Configuration and settings | R/W | UINT (Unsigned16) | 0.1 Hz | 20.0 Hz | 0.0 Hz ... 500.0 Hz | [Preset speed 3] (SP3) | [Preset speeds] (PSS) [Settings] (SET)
SP4 | Preset speed 4 | 16#2C94 = 11412 | 16#2054/D | 16#9A/01/0D = 154/01/13 |  | Configuration and settings | R/W | UINT (Unsigned16) | 0.1 Hz | 30.0 Hz | 0.0 Hz ... 500.0 Hz | [Preset speed 4] (SP4) | [Preset speeds] (PSS) [Settings] (SET)
SP5 | Preset speed 5 | 16#2C95 = 11413 | 16#2054/E | 16#9A/01/0E = 154/01/14 |  | Configuration and settings | R/W | UINT (Unsigned16) | 0.1 Hz | 25.0 Hz | 0.0 Hz ... 500.0 Hz | [Preset speed 5] (SP5) | [Preset speeds] (PSS) [Settings] (SET)
SP6 | Preset speed 6 | 16#2C96 = 11414 | 16#2054/F | 16#9A/01/0F = 154/01/15 |  | Configuration and settings | R/W | UINT (Unsigned16) | 0.1 Hz | 30.0 Hz | 0.0 Hz ... 500.0 Hz | [Preset speed 6] (SP6) | [Preset speeds] (PSS) [Settings] (SET)
SP7 | Preset speed 7 | 16#2C97 = 11415 | 16#2054/10 | 16#9A/01/10 = 154/01/16 |  | Configuration and settings | R/W | UINT (Unsigned16) | 0.1 Hz | 35.0 Hz | 0.0 Hz ... 500.0 Hz | [Preset speed 7] (SP7) | [Preset speeds] (PSS) [Settings] (SET)
SP8 | Preset speed 8 | 16#2C98 = 11416 | 16#2054/11 | 16#9A/01/11 = 154/01/17 |  | Configuration and settings | R/W | UINT (Unsigned16) | 0.1 Hz | 40.0 Hz | 0.0 Hz ... 500.0 Hz | [Preset speed 8] (SP8) | [Preset speeds] (PSS) [Settings] (SET)
SP9 | Preset speed 9 | 16#2C99 = 11417 | 16#2054/12 | 16#9A/01/12 = 154/01/18 |  | Configuration and settings | R/W | UINT (Unsigned16) | 0.1 Hz | 45.0 Hz | 0.0 Hz ... 500.0 Hz | [Preset speed 9] (SP9) | [Preset speeds] (PSS) [Settings] (SET)
SP10 | Preset speed 10 | 16#2C9A = 11418 | 16#2054/13 | 16#9A/01/13 = 154/01/19 |  | Configuration and settings | R/W | UINT (Unsigned16) | 0.1 Hz | 50.0 Hz | 0.0 Hz ... 500.0 Hz | [Preset speed 10] (SP10) | [Preset speeds] (PSS) [Settings] (SET)
SP11 | Preset speed 11 | 16#2C9B = 11419 | 16#2054/14 | 16#9A/01/14 = 154/01/20 |  | Configuration and settings | R/W | UINT (Unsigned16) | 0.1 Hz | 55.0 Hz | 0.0 Hz ... 500.0 Hz | [Preset speed 11] (SP11) | [Preset speeds] (PSS) [Settings] (SET)
SP12 | Preset speed 12 | 16#2C9C = 11420 | 16#2054/15 | 16#9A/01/15 = 154/01/21 |  | Configuration and settings | R/W | UINT (Unsigned16) | 0.1 Hz | 60.0 Hz | 0.0 Hz ... 500.0 Hz | [Preset speed 12] (SP12) | [Preset speeds] (PSS) [Settings] (SET)
SP13 | Preset speed 13 | 16#2C9D = 11421 | 16#2054/16 | 16#9A/01/16 = 154/01/22 |  | Configuration and settings | R/W | UINT (Unsigned16) | 0.1 Hz | 70.0 Hz | 0.0 Hz ... 500.0 Hz | [Preset speed 13] (SP13) | [Preset speeds] (PSS) [Settings] (SET)
SP14 | Preset speed 14 | 16#2C9E = 11422 | 16#2054/17 | 16#9A/01/17 = 154/01/23 |  | Configuration and settings | R/W | UINT (Unsigned16) | 0.1 Hz | 80.0 Hz | 0.0 Hz ... 500.0 Hz | [Preset speed 14] (SP14) | [Preset speeds] (PSS) [Settings] (SET)
SP15 | Preset speed 15 | 16#2C9F = 11423 | 16#2054/18 | 16#9A/01/18 = 154/01/24 |  | Configuration and settings | R/W | UINT (Unsigned16) | 0.1 Hz | 90.0 Hz | 0.0 Hz ... 500.0 Hz | [Preset speed 15] (SP15) | [Preset speeds] (PSS) [Settings] (SET)
SP16 | Preset speed 16 | 16#2CA0 = 11424 | 16#2054/19 | 16#9A/01/19 = 154/01/25 |  | Configuration and settings | R/W | UINT (Unsigned16) | 0.1 Hz | 100.0 Hz | 0.0 Hz ... 500.0 Hz | [Preset speed 16] (SP16) | [Preset speeds] (PSS) [Settings] (SET)
USP | + speed assignment | 16#2CED = 11501 | 16#2055/2 | 16#9A/01/66 = 154/01/102 | PSLIN | Configuration and settings | R/WS | WORD (Enumeration) | - | [Not assigned] NO |  | [+ Speed Assign] (USP) | [+/- speed] (UPD)
DSP | - speed assignment | 16#2CEE = 11502 | 16#2055/3 | 16#9A/01/67 = 154/01/103 | PSLIN | Configuration and settings | R/WS | WORD (Enumeration) | - | [Not assigned] NO |  | [- Speed Assign] (DSP) | [+/- speed] (UPD)
STR | Reference frequency save | 16#2CEF = 11503 | 16#2055/4 | 16#9A/01/68 = 154/01/104 | STR | Configuration and settings | R/WS | WORD (Enumeration) | - | [No save] NO |  | [Ref Frequency Save] (STR) | [+/- speed] (UPD)
AST | Auto angle setting type | 16#3665 = 13925 | 16#206D/1A | 16#A6/01/7E = 166/01/126 | AST | Configuration and settings | R/WS | WORD (Enumeration) | - | [Pulse Signal injection - Optimized] PSIO
MCR | Maximum current of PSI alignment | 16#3CF7 = 15607 | 16#207E/8 | 16#AF/01/08 = 175/01/08 |  | Configuration and settings | R/WS | UINT (Unsigned16) | 1 % | 0 % | 0 % ... 300 %
PIF | PID controller feedback | 16#2E7D = 11901 | 16#2059/2 | 16#9C/01/66 = 156/01/102 | PSA | Configuration and settings | R/WS | WORD (Enumeration) | - | Refer to programming manual |  | [PID feedback Assign] (PIF) | [PID Feedback] (FDB)
PIF1 | Minimum PID feedback | 16#2E80 = 11904 | 16#2059/5 | 16#9C/01/69 = 156/01/105 |  | Configuration and settings | R/W | UINT (Unsigned16) | Refer to programming manual | 100 | 0 ... 32767 | [Min PID feedback] (PIF1) | [PID Feedback] (FDB)
PIF2 | Maximum PID feedback | 16#2E81 = 11905 | 16#2059/6 | 16#9C/01/6A = 156/01/106 |  | Configuration and settings | R/W | UINT (Unsigned16) | Refer to programming manual | 1000 | 0 ... 32767 | [Max PID feedback] (PIF2) | [PID Feedback] (FDB)
PIP1 | Minimum PID process | 16#2E82 = 11906 | 16#2059/7 | 16#9C/01/6B = 156/01/107 |  | Configuration and settings | R/W | UINT (Unsigned16) | Refer to programming manual | 150 | 0 ... 32767 | [Min PID Process] (PIP1) | [PID Reference] (RF)
PIP2 | Maximum PID process | 16#2E83 = 11907 | 16#2059/8 | 16#9C/01/6C = 156/01/108 |  | Configuration and settings | R/W | UINT (Unsigned16) | Refer to programming manual | 900 | 0 ... 32767 | [Max PID Process] (PIP2) | [PID Reference] (RF)
PII | Internal PID reference | 16#2E84 = 11908 | 16#2059/9 | 16#9C/01/6D = 156/01/109 | N_Y | Configuration and settings | R/WS | WORD (Enumeration) | - | [No] NO |  | [Intern PID Ref] (PII) | [PID Reference] (RF)
RPI | Internal PID reference | 16#2E90 = 11920 | 16#2059/15 | 16#9C/01/79 = 156/01/121 |  | Configuration and settings | R/W | UINT (Unsigned16) | Refer to programming manual | 150 | 0 ... 32767 | [Internal PID ref] (RPI) | [PID Reference] (RF)
RPG | PID Proportional gain | 16#2EA5 = 11941 | 16#2059/2A | 16#9C/01/8E = 156/01/142 |  | Configuration and settings | R/W | UINT (Unsigned16) | 0.01 | Refer to programming manual | 0.01 ... 100.00 | [PID Prop.Gain] (RPG) | [Settings] (ST)
RIG | PID controller integral gain | 16#2EA6 = 11942 | 16#2059/2B | 16#9C/01/8F = 156/01/143 |  | Configuration and settings | R/W | UINT (Unsigned16) | 0.01 | Refer to programming manual | 0.01 ... 100.00 | [PID Intgl.Gain] (RIG) | [Settings] (ST)
RDG | PID derivative gain | 16#2EA7 = 11943 | 16#2059/2C | 16#9C/01/90 = 156/01/144 |  | Configuration and settings | R/W | UINT (Unsigned16) | 0.01 | 0.00 | 0.00 ... 100.00 | [PID derivative gain] (RDG) | [Settings] (ST)
PRP | PID ramp | 16#2ED0 = 11984 | 16#2059/55 | 16#9C/01/B9 = 156/01/185 |  | Configuration and settings | R/W | UINT (Unsigned16) | 0.1 s | 0.0 s | 0.0 s ... 99.9 s | [PID ramp] (PRP) | [Settings] (ST)
PIC | PID inversion | 16#2EA4 = 11940 | 16#2059/29 | 16#9C/01/8D = 156/01/141 | N_Y | Configuration and settings | R/WS | WORD (Enumeration) | - | [No] NO |  | [PID Inversion] (PIC) | [Settings] (ST)
POL | PID controller min. output | 16#2EB0 = 11952 | 16#2059/35 | 16#9C/01/99 = 156/01/153 |  | Configuration and settings | R/W | INT (Signed16) | 0.1 Hz | 0.0 Hz | -500.0 Hz ... 500.0 Hz | [PID Min Output] (POL) | [Settings] (ST)
POH | PID controller max. output | 16#2EB1 = 11953 | 16#2059/36 | 16#9C/01/9A = 156/01/154 |  | Configuration and settings | R/W | INT (Signed16) | 0.1 Hz | 60.0 Hz | 0.0 Hz ... 500.0 Hz | [PID Max Output] (POH) | [Settings] (ST)
PAL | Minimum feedback level warning | 16#2EB9 = 11961 | 16#2059/3E | 16#9C/01/A2 = 156/01/162 |  | Configuration and settings | R/W | UINT (Unsigned16) | Refer to programming manual | 100 | 0 ... 65535 | [Min fbk Warning] (PAL) | [PID Feedback] (FDB)
PAH | Maximum feedback level warning | 16#2EBA = 11962 | 16#2059/3F | 16#9C/01/A3 = 156/01/163 |  | Configuration and settings | R/W | UINT (Unsigned16) | Refer to programming manual | 1000 | 0 ... 65535 | [Max fbk Warning] (PAH) | [PID Feedback] (FDB)
PER | PID error warning | 16#2EBB = 11963 | 16#2059/40 | 16#9C/01/A4 = 156/01/164 |  | Configuration and settings | R/W | UINT (Unsigned16) | Refer to programming manual | 100 | 0 ... 65535 | [PID error Warning] (PER) | [Settings] (ST)
PIS | PID integral disabled | 16#2EA8 = 11944 | 16#2059/2D | 16#9C/01/91 = 156/01/145 | PSLIN | Configuration and settings | R/WS | WORD (Enumeration) | - | Refer to programming manual |  | [PID Integral OFF] (PIS) | [Settings] (ST)
FPI | Predictive speed reference | 16#2EAE = 11950 | 16#2059/33 | 16#9C/01/97 = 156/01/151 | PSA | Configuration and settings | R/WS | WORD (Enumeration) | - | [Not configured] NO |  | [Predictive Speed Ref] (FPI) | [PID Reference] (RF)
PSR | PID speed input % ref | 16#2EAF = 11951 | 16#2059/34 | 16#9C/01/98 = 156/01/152 |  | Configuration and settings | R/W | UINT (Unsigned16) | 1 % | 100 % | 1 % ... 100 % | [Speed input %] (PSR) | [PID Reference] (RF)
PAU | Auto/Manual select input | 16#2EC2 = 11970 | 16#2059/47 | 16#9C/01/AB = 156/01/171 | PSL | Configuration and settings | R/WS | WORD (Enumeration) | - | [Not assigned] NO |  | [Auto/Manual assign.] (PAU) | [PID Reference] (RF)
PIM | Manual PID reference | 16#2EB2 = 11954 | 16#2059/37 | 16#9C/01/9B = 156/01/155 | PSA | Configuration and settings | R/WS | WORD (Enumeration) | - | [Not configured] NO |  | [Manual PID reference] (PIM) | [PID Reference] (RF)
TLS | Low speed timeout | 16#2DB5 = 11701 | 16#2057/2 | 16#9B/01/66 = 155/01/102 |  | Configuration and settings | R/W | UINT (Unsigned16) | 0.1 s | 0.0 s | 0.0 s ... 999.9 s | [Low Speed Timeout] (TLS) | [Settings] (SET) [Stop after speed timeout] (PRSP)
PR2 | 2 PID Preset assignment | 16#2E85 = 11909 | 16#2059/A | 16#9C/01/6E = 156/01/110 | PSLIN | Configuration and settings | R/WS | WORD (Enumeration) | - | Refer to programming manual |  | [2 PID Preset Assign] (PR2) | [PID preset references] (PRI)
PR4 | 4 PID Preset assignment | 16#2E86 = 11910 | 16#2059/B | 16#9C/01/6F = 156/01/111 | PSLIN | Configuration and settings | R/WS | WORD (Enumeration) | - | Refer to programming manual |  | [4 PID Preset Assign] (PR4) | [PID preset references] (PRI)
RP2 | 2nd PID preset reference | 16#2E91 = 11921 | 16#2059/16 | 16#9C/01/7A = 156/01/122 |  | Configuration and settings | R/W | UINT (Unsigned16) | Refer to programming manual | 300 | 0 ... 32767 | [Ref PID Preset 2] (RP2) | [Settings] (SET) [PID preset references] (PRI)
RP3 | 3rd PID preset reference | 16#2E92 = 11922 | 16#2059/17 | 16#9C/01/7B = 156/01/123 |  | Configuration and settings | R/W | UINT (Unsigned16) | Refer to programming manual | 600 | 0 ... 32767 | [Ref PID Preset 3] (RP3) | [Settings] (SET) [PID preset references] (PRI)
RP4 | 4th PID preset reference | 16#2E93 = 11923 | 16#2059/18 | 16#9C/01/7C = 156/01/124 |  | Configuration and settings | R/W | UINT (Unsigned16) | Refer to programming manual | 900 | 0 ... 32767 | [Ref PID Preset 4] (RP4) | [PID preset references] (PRI)
TLA | Torque limit. activation | 16#23FA = 9210 | 16#203E/B | 16#8F/01/0B = 143/01/11 | PSLIN | Configuration and settings | R/WS | WORD (Enumeration) | - | Refer to programming manual
LLC | Mains contactor control | 16#3522 = 13602 | 16#206A/3 | 16#A5/01/03 = 165/01/03 | CSLOUT | Configuration and settings | R/WS | WORD (Enumeration) | - |  |  | [Mains Contactor] (LLC) | [Mains contactor command] (LLC)
LES | Device lock assignment | 16#3521 = 13601 | 16#206A/2 | 16#A5/01/02 = 165/01/02 | PSLIN | Configuration and settings | R/WS | WORD (Enumeration) | - | [Not assigned] NO |  | [Device Lock] (LES) | [Mains contactor command] (LLC)
LCT | Time-out after cont. activ. | 16#3523 = 13603 | 16#206A/4 | 16#A5/01/04 = 165/01/04 |  | Configuration and settings | R/WS | UINT (Unsigned16) | 1 s | 5 s | 1 s ... 999 s | [Mains V. time out] (LCT) | [Mains contactor command] (LLC)
TUL | Autotuning input assignment | 16#258A = 9610 | 16#2042/B | 16#91/01/0B = 145/01/11 | PSLIN | Configuration and settings | R/WS | WORD (Enumeration) | - | [Not assigned] NO
RSF | Fault reset input assignment | 16#1BD4 = 7124 | 16#2029/19 | 16#84/01/7D = 132/01/125 | PSLIN | Configuration and settings | R/WS | WORD (Enumeration) | - | Refer to programming manual |  | [Fault Reset Assign] (RSF) | [Fault reset] (RST)
RP | Product restart | 16#1BD8 = 7128 | 16#2029/1D | 16#84/01/81 = 132/01/129 | N_Y | Configuration and settings | R/WS | WORD (Enumeration) | - | [No] NO |  | [Product restart] (RP) | [Fault reset] (RST)
RPA | Product restart assignment | 16#1BD9 = 7129 | 16#2029/1E | 16#84/01/82 = 132/01/130 | PSLIN | Configuration and settings | R/WS | WORD (Enumeration) | - | [Not assigned] NO |  | [Prod Restart Assign] (RPA) | [Fault reset] (RST)
ATR | Automatic fault reset | 16#1BD2 = 7122 | 16#2029/17 | 16#84/01/7B = 132/01/123 | N_Y | Configuration and settings | R/WS | WORD (Enumeration) | - | [No] NO |  | [Auto Fault Reset] (ATR) | [Auto Fault Reset] (ATR)
TAR | Fault Reset time | 16#1BD3 = 7123 | 16#2029/18 | 16#84/01/7C = 132/01/124 | DUR | Configuration and settings | R/WS | WORD (Enumeration) | - | [5 minutes] 5 |  | [Fault Reset Time] (TAR) | [Auto Fault Reset] (ATR)
FLR | Catch on fly | 16#0C26 = 3110 | 16#2001/B | 16#70/01/6F = 112/01/111 | FLR | Configuration and settings | R/WS | WORD (Enumeration) | - | Refer to programming manual |  | [Catch On Fly] (FLR) | [Catch on the fly] (FLR)
THT | Motor thermal monitoring mode | 16#258C = 9612 | 16#2042/D | 16#91/01/0D = 145/01/13 | THT | Configuration and settings | R/WS | WORD (Enumeration) | - | [Self cooled motor] ACL |  | [Motor Thermal Mode] (THT) | [Motor thermal monit] (THT)
TTD | Motor thermal threshold | 16#2AFA = 11002 | 16#2050/3 | 16#98/01/03 = 152/01/03 |  | Configuration and settings | R/W | UINT (Unsigned16) | 1 % | 100 % | 0 % ... 118 % | [Motor Therm Thd] (TTD) | [Threshold reached] (THRE) [Motor thermal monit] (THT)
OLL | Motor overtemp error response | 16#1B61 = 7009 | 16#2028/A | 16#84/01/0A = 132/01/10 | ECFG | Configuration and settings | R/WS | WORD (Enumeration) | - | [Freewheel stop] YES |  | [MotorTemp ErrorResp] (OLL) | [Motor thermal monit] (THT)
OPL | Output Phase Loss assignment | 16#258B = 9611 | 16#2042/C | 16#91/01/0C = 145/01/12 | OPL | Configuration and settings | R/WS | WORD (Enumeration) | - | Refer to programming manual |  | [OutPhaseLoss Assign] (OPL) | [Simply start] (SIM) [Output phase loss] (OPL)
ODT | Output Phase Loss delay | 16#1BA9 = 7081 | 16#2028/52 | 16#84/01/52 = 132/01/82 |  | Configuration and settings | R/W | UINT (Unsigned16) | 0.1 s | 0.5 s | 0.5 s ... 10.0 s | [OutPhaseLoss Delay] (ODT) | [Output phase loss] (OPL)
IPL | Input Phase Loss assignment | 16#1B5A = 7002 | 16#2028/3 | 16#84/01/03 = 132/01/03 | ECFG | Configuration and settings | R/WS | WORD (Enumeration) | - | Refer to programming manual |  | [InPhaseLoss Assign] (IPL) | [Input phase loss] (IPL)
OHL | Drive overtemp error response | 16#1B60 = 7008 | 16#2028/9 | 16#84/01/09 = 132/01/09 | ECFG | Configuration and settings | R/WS | WORD (Enumeration) | - | [Freewheel stop] YES
THA | Device thermal state warning | 16#2B01 = 11009 | 16#2050/A | 16#98/01/0A = 152/01/10 |  | Configuration and settings | R/W | UINT (Unsigned16) | 1 % | 100 % | 0 % ... 118 %
ETF | External error assignment | 16#1BDB = 7131 | 16#2029/20 | 16#84/01/84 = 132/01/132 | PSLIN | Configuration and settings | R/WS | WORD (Enumeration) | - | Refer to programming manual |  | [Ext Error assign] (ETF) | [External error] (ETF)
EPL | Device response to external error | 16#1B5E = 7006 | 16#2028/7 | 16#84/01/07 = 132/01/07 | ECFG | Configuration and settings | R/WS | WORD (Enumeration) | - | [Freewheel stop] YES |  | [Ext Error Resp] (EPL) | [External error] (ETF)
USB | Response to undervoltage | 16#35EB = 13803 | 16#206C/4 | 16#A6/01/04 = 166/01/04 | USB | Configuration and settings | R/WS | WORD (Enumeration) | - | [Error triggered] 0 |  | [Undervoltage Resp] (USB) | [Undervoltage handling] (USB)
URES | Evacuation mains voltage | 16#35E9 = 13801 | 16#206C/2 | 16#A6/01/02 = 166/01/02 | URES | Configuration and settings | R/WS | WORD (Enumeration) | - | Refer to programming manual |  | [Mains voltage] (URES) | [Undervoltage handling] (USB)
USL | Undervoltage level | 16#35EA = 13802 | 16#206C/3 | 16#A6/01/03 = 166/01/03 |  | Configuration and settings | R/WS | UINT (Unsigned16) | 1 V | Refer to programming manual | 100 V ... 435 V | [Undervoltage level] (USL) | [Undervoltage handling] (USB)
UST | Undervoltage timeout | 16#35EC = 13804 | 16#206C/5 | 16#A6/01/05 = 166/01/05 |  | Configuration and settings | R/WS | UINT (Unsigned16) | 0.1 s | 0.2 s | 0.2 s ... 999.9 s | [UnderVolt timeout] (UST) | [Undervoltage handling] (USB)
STP | Stop type on power loss | 16#1B5C = 7004 | 16#2028/5 | 16#84/01/05 = 132/01/05 | STP | Configuration and settings | R/WS | WORD (Enumeration) | - | [Inactive] NO |  | [Stop Type PLoss] (STP) | [Undervoltage handling] (USB)
TSM | Undervolt. restart time | 16#35F5 = 13813 | 16#206C/E | 16#A6/01/0E = 166/01/14 |  | Configuration and settings | R/W | UINT (Unsigned16) | 0.1 s | 1.0 s | 1.0 s ... 999.9 s | [UnderV. restart tm] (TSM) | [Undervoltage handling] (USB)
UPL | Under V prevention level | 16#35F3 = 13811 | 16#206C/C | 16#A6/01/0C = 166/01/12 |  | Configuration and settings | R/WS | UINT (Unsigned16) | 1 V | Refer to programming manual | 141 V ... 495 V | [Prevention level] (UPL) | [Undervoltage handling] (USB)
STM | Maximum stop time | 16#35F6 = 13814 | 16#206C/F | 16#A6/01/0F = 166/01/15 |  | Configuration and settings | R/W | UINT (Unsigned16) | 0.01 s | 1.00 s | 0.01 s ... 60.00 s | [Max stop time] (STM) | [Undervoltage handling] (USB)
TBS | DC bus maintain time | 16#35F4 = 13812 | 16#206C/D | 16#A6/01/0D = 166/01/13 |  | Configuration and settings | R/W | UINT (Unsigned16) | 1 s | 9999 s | 1 s ... 9999 s | [DC bus maintain time] (TBS) | [Undervoltage handling] (USB)
STRT | Output short circuit test | 16#0C28 = 3112 | 16#2001/D | 16#70/01/71 = 112/01/113 | N_Y | Configuration and settings | R/WS | WORD (Enumeration) | - | Refer to programming manual
LFL3 | Response to 4-20mA loss on AI3 | 16#1B65 = 7013 | 16#2028/E | 16#84/01/0E = 132/01/14 | ECFG | Configuration and settings | R/WS | WORD (Enumeration) | - | [Ignore] NO |  | [AI3 4-20mA loss] (LFL3) | [4-20 mA loss] (LFL)
INH | Disable error detection | 16#1BD5 = 7125 | 16#2029/1A | 16#84/01/7E = 132/01/126 | PSLIN | Configuration and settings | R/WS | WORD (Enumeration) | - | [Not assigned] NO |  | [Disable Error Detect] (INH) | [Error detect disabling] (INH)
CLL | Response to Fieldbus module communication interruption | 16#1B67 = 7015 | 16#2028/10 | 16#84/01/10 = 132/01/16 | ECFG | Configuration and settings | R/WS | WORD (Enumeration) | - | [Freewheel stop] YES |  | [Fieldbus Interrupt Resp] (CLL) | [Communication Module] (COMO)
COL | Response to CANopen error | 16#1B63 = 7011 | 16#2028/C | 16#84/01/0C = 132/01/12 | ECFG | Configuration and settings | R/WS | WORD (Enumeration) | - | [Freewheel stop] YES
SLL | Response to Modbus interruption | 16#1B62 = 7010 | 16#2028/B | 16#84/01/0B = 132/01/11 | ECFG | Configuration and settings | R/WS | WORD (Enumeration) | - | [Freewheel stop] YES |  | [Modbus Error Resp] (SLL) | [Fieldbus monitoring] (CLL)
TNL | Response to Autotuning error | 16#1B64 = 7012 | 16#2028/D | 16#84/01/0D = 132/01/13 | ECFG | Configuration and settings | R/WS | WORD (Enumeration) | - | [Freewheel stop] YES |  | [Tuning Error Resp] (TNL) | [Error/Warning handling] (CSWM)
PPI | Pairing password | 16#36B1 = 14001 | 16#206E/2 | 16#A7/01/02 = 167/01/02 |  | Configuration and settings | R/WS | UINT (Unsigned16) | 1 | 0 | 0 ... 9999
LFF | Fall back speed | 16#1BA8 = 7080 | 16#2028/51 | 16#84/01/51 = 132/01/81 |  | Configuration and settings | R/WS | UINT (Unsigned16) | 0.1 Hz | 0.0 Hz | 0.0 Hz ... 500.0 Hz | [FallbackSpeed] (LFF) | [Fallback speed] (LFF)
NCA1 | Scan output 1 address | 16#31B1 = 12721 | 16#2061/16 | 16#A0/01/7A = 160/01/122 |  | Configuration and settings | R/WS | UINT (Unsigned16) | 1 | 8501 | 0 ... 65535
NCA2 | Scan output 2 address | 16#31B2 = 12722 | 16#2061/17 | 16#A0/01/7B = 160/01/123 |  | Configuration and settings | R/WS | UINT (Unsigned16) | 1 | 8602 | 0 ... 65535
NCA3 | Scan output 3 address | 16#31B3 = 12723 | 16#2061/18 | 16#A0/01/7C = 160/01/124 |  | Configuration and settings | R/WS | UINT (Unsigned16) | 1 | 0 | 0 ... 65535
NCA4 | Scan output 4 address | 16#31B4 = 12724 | 16#2061/19 | 16#A0/01/7D = 160/01/125 |  | Configuration and settings | R/WS | UINT (Unsigned16) | 1 | 0 | 0 ... 65535
NCA5 | Scan output 5 address | 16#31B5 = 12725 | 16#2061/1A | 16#A0/01/7E = 160/01/126 |  | Configuration and settings | R/WS | UINT (Unsigned16) | 1 | 0 | 0 ... 65535
NCA6 | Scan output 6 address | 16#31B6 = 12726 | 16#2061/1B | 16#A0/01/7F = 160/01/127 |  | Configuration and settings | R/WS | UINT (Unsigned16) | 1 | 0 | 0 ... 65535
NCA7 | Scan output 7 address | 16#31B7 = 12727 | 16#2061/1C | 16#A0/01/80 = 160/01/128 |  | Configuration and settings | R/WS | UINT (Unsigned16) | 1 | 0 | 0 ... 65535
NCA8 | Scan output 8 address | 16#31B8 = 12728 | 16#2061/1D | 16#A0/01/81 = 160/01/129 |  | Configuration and settings | R/WS | UINT (Unsigned16) | 1 | 0 | 0 ... 65535
NMA1 | Scan input 1 address | 16#319D = 12701 | 16#2061/2 | 16#A0/01/66 = 160/01/102 |  | Configuration and settings | R/WS | UINT (Unsigned16) | 1 | 3201 | 0 ... 65535
NMA2 | Scan input 2 address | 16#319E = 12702 | 16#2061/3 | 16#A0/01/67 = 160/01/103 |  | Configuration and settings | R/WS | UINT (Unsigned16) | 1 | 8604 | 0 ... 65535
NMA3 | Scan input 3 address | 16#319F = 12703 | 16#2061/4 | 16#A0/01/68 = 160/01/104 |  | Configuration and settings | R/WS | UINT (Unsigned16) | 1 | 0 | 0 ... 65535
NMA4 | Scan input 4 address | 16#31A0 = 12704 | 16#2061/5 | 16#A0/01/69 = 160/01/105 |  | Configuration and settings | R/WS | UINT (Unsigned16) | 1 | 0 | 0 ... 65535
NMA5 | Scan input 5 address | 16#31A1 = 12705 | 16#2061/6 | 16#A0/01/6A = 160/01/106 |  | Configuration and settings | R/WS | UINT (Unsigned16) | 1 | 0 | 0 ... 65535
NMA6 | Scan input 6 address | 16#31A2 = 12706 | 16#2061/7 | 16#A0/01/6B = 160/01/107 |  | Configuration and settings | R/WS | UINT (Unsigned16) | 1 | 0 | 0 ... 65535
NMA7 | Scan input 7 address | 16#31A3 = 12707 | 16#2061/8 | 16#A0/01/6C = 160/01/108 |  | Configuration and settings | R/WS | UINT (Unsigned16) | 1 | 0 | 0 ... 65535
NMA8 | Scan input 8 address | 16#31A4 = 12708 | 16#2061/9 | 16#A0/01/6D = 160/01/109 |  | Configuration and settings | R/WS | UINT (Unsigned16) | 1 | 0 | 0 ... 65535
OMA1 | Scan input 1 address | 16#3C29 = 15401 | 16#207C/2 | 16#AE/01/02 = 174/01/02 |  | Configuration and settings | R/W | UINT (Unsigned16) | 1 | 3201 | 0 ... 65535
OMA2 | Scan input 2 address | 16#3C2A = 15402 | 16#207C/3 | 16#AE/01/03 = 174/01/03 |  | Configuration and settings | R/W | UINT (Unsigned16) | 1 | 8604 | 0 ... 65535
OMA3 | Scan input 3 address | 16#3C2B = 15403 | 16#207C/4 | 16#AE/01/04 = 174/01/04 |  | Configuration and settings | R/W | UINT (Unsigned16) | 1 | 0 | 0 ... 65535
OMA4 | Scan input 4 address | 16#3C2C = 15404 | 16#207C/5 | 16#AE/01/05 = 174/01/05 |  | Configuration and settings | R/W | UINT (Unsigned16) | 1 | 0 | 0 ... 65535
OMA5 | Scan input 5 address | 16#3C2D = 15405 | 16#207C/6 | 16#AE/01/06 = 174/01/06 |  | Configuration and settings | R/W | UINT (Unsigned16) | 1 | 0 | 0 ... 65535
OMA6 | Scan input 6 address | 16#3C2E = 15406 | 16#207C/7 | 16#AE/01/07 = 174/01/07 |  | Configuration and settings | R/W | UINT (Unsigned16) | 1 | 0 | 0 ... 65535
OCA1 | Scan output 1 address | 16#3C3D = 15421 | 16#207C/16 | 16#AE/01/16 = 174/01/22 |  | Configuration and settings | R/W | UINT (Unsigned16) | 1 | 8501 | 0 ... 65535
OCA2 | Scan output 2 address | 16#3C3E = 15422 | 16#207C/17 | 16#AE/01/17 = 174/01/23 |  | Configuration and settings | R/W | UINT (Unsigned16) | 1 | 8602 | 0 ... 65535
OCA3 | Scan output 3 address | 16#3C3F = 15423 | 16#207C/18 | 16#AE/01/18 = 174/01/24 |  | Configuration and settings | R/W | UINT (Unsigned16) | 1 | 0 | 0 ... 65535
OCA4 | Scan output 4 address | 16#3C40 = 15424 | 16#207C/19 | 16#AE/01/19 = 174/01/25 |  | Configuration and settings | R/W | UINT (Unsigned16) | 1 | 0 | 0 ... 65535
OCA5 | Scan output 5 address | 16#3C41 = 15425 | 16#207C/1A | 16#AE/01/1A = 174/01/26 |  | Configuration and settings | R/W | UINT (Unsigned16) | 1 | 0 | 0 ... 65535
OCA6 | Scan output 6 address | 16#3C42 = 15426 | 16#207C/1B | 16#AE/01/1B = 174/01/27 |  | Configuration and settings | R/W | UINT (Unsigned16) | 1 | 0 | 0 ... 65535
ADD | Device modbus address | 16#1771 = 6001 | 16#201E/2 | 16#7F/01/02 = 127/01/02 |  | Configuration and settings | R/WS | UINT (Unsigned16) | 1 | 0 | 0 ... 247 | [Modbus Address] (ADD) | [Communication] (COM)
AMOC | Mdb add comm. module | 16#19FB = 6651 | 16#2024/34 | 16#82/01/34 = 130/01/52 |  | Configuration and settings | R/WS | UINT (Unsigned16) | 1 | 0 | 0 ... 247
TBR | Modbus baud rate | 16#1773 = 6003 | 16#201E/4 | 16#7F/01/04 = 127/01/04 | TBR | Configuration and settings | R/WS | WORD (Enumeration) | - | [19200 bps] 19200 |  | [Modbus Baud Rate] (TBR) | [Communication] (COM)
TFO | Modbus format | 16#1774 = 6004 | 16#201E/5 | 16#7F/01/05 = 127/01/05 | FOR | Configuration and settings | R/WS | WORD (Enumeration) | - | [8 bits even parity 1 stop bit] 8E1 |  | [Modbus Format] (TFO) | [Communication] (COM)
TTO | Modbus timeout | 16#1775 = 6005 | 16#201E/6 | 16#7F/01/06 = 127/01/06 |  | Configuration and settings | R/WS | UINT (Unsigned16) | 0.1 s | 10.0 s | 0.1 s ... 30.0 s | [ModbusTimeout] (TTO) | [Communication] (COM)
ADCO | Device CANopen address | 16#17A3 = 6051 | 16#201E/34 | 16#7F/01/34 = 127/01/52 |  | Configuration and settings | R/WS | UINT (Unsigned16) | 1 | 0 | 0 ... 127
BDCO | CANopen baudrate | 16#17A5 = 6053 | 16#201E/36 | 16#7F/01/36 = 127/01/54 | BDCO | Configuration and settings | R/WS | WORD (Enumeration) | - | [Baud rate 250kbps] 250K
ERCO | CANopen error | 16#17A8 = 6056 | 16#201E/39 | 16#7F/01/39 = 127/01/57 |  | Configuration and settings | R | UINT (Unsigned16) | 1 |  | 0 ... 5
FLO | Forced local assignment | 16#20EF = 8431 | 16#2036/20 | 16#8B/01/20 = 139/01/32 | PSLIN | Configuration and settings | R/WS | WORD (Enumeration) | - | [Not assigned] NO |  | [Forced Local Assign] (FLO) | [Command and Reference] (CRP)
FLOC | Forced Local channel assignment | 16#20F0 = 8432 | 16#2036/21 | 16#8B/01/21 = 139/01/33 | PSA | Configuration and settings | R/WS | WORD (Enumeration) | - | [Not configured] NO |  | [Forced Local Chan] (FLOC) | [Command and Reference] (CRP)
FLOT | Time-out forc. local | 16#20F1 = 8433 | 16#2036/22 | 16#8B/01/22 = 139/01/34 |  | Configuration and settings | R/WS | UINT (Unsigned16) | 0.1 s | 10.0 s | 0.1 s ... 30.0 s | [Time-out forc. local] (FLOT) | [Command and Reference] (CRP)
ADRC | Device address | 16#19C9 = 6601 | 16#2024/2 | 16#82/01/02 = 130/01/02 |  | Configuration and settings | R/WS | UINT (Unsigned16) | 1 | Refer to programming manual | 0 ... 65535 | [Address] (ADRC) | [Profibus] (PBC)
PRFL | PPO profile used | 16#1A09 = 6665 | 16#2024/42 | 16#82/01/42 = 130/01/66 | PRFL | Configuration and settings | R/W | WORD (Enumeration) | - | Refer to programming manual
DPMA | DP Master active | 16#1A0A = 6666 | 16#2024/43 | 16#82/01/43 = 130/01/67 | DPMA | Communication parameters | R/W | WORD (Enumeration) | - | [Master 1] 1
CIOA | Configured assembly | 16#1A0B = 6667 | 16#2024/44 | 16#82/01/44 = 130/01/68 | CIOA | Configuration and settings | R/W | WORD (Enumeration) | - | [21/71] 21
BDR | Comm. option baudrate | 16#19CB = 6603 | 16#2024/4 | 16#82/01/04 = 130/01/04 | TBR | Configuration and settings | R/WS | WORD (Enumeration) | - | [Automatic] AUTO
BDRU | Data rate used | 16#1A04 = 6660 | 16#2024/3D | 16#82/01/3D = 130/01/61 | TBR | Configuration and settings | R/W | WORD (Enumeration) | - | [Automatic] AUTO
RDS | Rate and duplex setting | 16#FAFB = 64251 |  |  | RDS | Configuration and settings | R/W | WORD (Enumeration) | - | [Auto detected] AUTO
EWE | Enable web and/or email | 16#FB08 = 64264 |  |  |  | Configuration and settings | R/W | WORD (BitString16) | - | 1
ARD | Actual rate and duplex | 16#FB0A = 64266 |  |  | RDS | Configuration and settings | R | WORD (Enumeration) | -
L1D | DI1 delay | 16#0FA1 = 4001 | 16#200A/2 | 16#75/01/02 = 117/01/02 |  | Configuration and settings | R/WS | UINT (Unsigned16) | 1 ms | 5 ms | 0 ms ... 200 ms | [DI1 Delay] (L1D) | [DI1 Assignment] (LI1C)
R1 | R1 assignment | 16#1389 = 5001 | 16#2014/2 | 16#7A/01/02 = 122/01/02 | PSL | Configuration and settings | R/WS | WORD (Enumeration) | - | [Device in operating state "Fault"] FLT |  | [R1 Assignment] (R1) | [R1 configuration] (R1)
R2 | R2 assignment | 16#138A = 5002 | 16#2014/3 | 16#7A/01/03 = 122/01/03 | PSL | Configuration and settings | R/WS | WORD (Enumeration) | - | Refer to programming manual |  | [R2 Assignment] (R2) | [R2 configuration] (R2)
L2D | DI2 delay | 16#0FA2 = 4002 | 16#200A/3 | 16#75/01/03 = 117/01/03 |  | Configuration and settings | R/WS | UINT (Unsigned16) | 1 ms | 5 ms | 0 ms ... 200 ms | [DI2 Delay] (L2D) | [DI2 Assignment] (LI2C)
R1D | R1 delay time | 16#1091 = 4241 | 16#200C/2A | 16#76/01/2A = 118/01/42 |  | Configuration and settings | R/WS | UINT (Unsigned16) | 1 ms | 0 ms | 0 ms ... 60000 ms | [R1 Delay time] (R1D) | [R1 configuration] (R1)
R2D | R2 delay time | 16#1092 = 4242 | 16#200C/2B | 16#76/01/2B = 118/01/43 |  | Configuration and settings | R/WS | UINT (Unsigned16) | 1 ms | 0 ms | 0 ms ... 60000 ms | [R2 Delay time] (R2D) | [R2 configuration] (R2)
L3D | DI3 delay | 16#0FA3 = 4003 | 16#200A/4 | 16#75/01/04 = 117/01/04 |  | Configuration and settings | R/WS | UINT (Unsigned16) | 1 ms | 5 ms | 0 ms ... 200 ms | [DI3 Delay] (L3D) | [DI3 Assignment] (LI3C)
R1S | R1 active level | 16#1069 = 4201 | 16#200C/2 | 16#76/01/02 = 118/01/02 | NPL | Configuration and settings | R/WS | WORD (Enumeration) | - | [High level] POS |  | [R1 Active at] (R1S) | [R1 configuration] (R1)
R2S | R2 active level | 16#106A = 4202 | 16#200C/3 | 16#76/01/03 = 118/01/03 | NPL | Configuration and settings | R/WS | WORD (Enumeration) | - | [High level] POS |  | [R2 Active at] (R2S) | [R2 configuration] (R2)
L4D | DI4 delay | 16#0FA4 = 4004 | 16#200A/5 | 16#75/01/05 = 117/01/05 |  | Configuration and settings | R/WS | UINT (Unsigned16) | 1 ms | 5 ms | 0 ms ... 200 ms | [DI4 Delay] (L4D) | [DI4 Assignment] (LI4C)
R1H | R1 holding time | 16#107D = 4221 | 16#200C/16 | 16#76/01/16 = 118/01/22 |  | Configuration and settings | R/WS | UINT (Unsigned16) | 1 ms | 0 ms | 0 ms ... 9999 ms | [R1 Holding time] (R1H) | [R1 configuration] (R1)
R2H | R2 holding time | 16#107E = 4222 | 16#200C/17 | 16#76/01/17 = 118/01/23 |  | Configuration and settings | R/WS | UINT (Unsigned16) | 1 ms | 0 ms | 0 ms ... 9999 ms | [R2 Holding time] (R2H) | [R2 configuration] (R2)
L5D | DI5 delay | 16#0FA5 = 4005 | 16#200A/6 | 16#75/01/06 = 117/01/06 |  | Configuration and settings | R/WS | UINT (Unsigned16) | 1 ms | 5 ms | 0 ms ... 200 ms | [DI5 Delay] (L5D) | [DI5 Assignment] (LI5C)
L6D | DI6 delay | 16#0FA6 = 4006 | 16#200A/7 | 16#75/01/07 = 117/01/07 |  | Configuration and settings | R/WS | UINT (Unsigned16) | 1 ms | 5 ms | 0 ms ... 200 ms | [DI6 Delay] (L6D) | [DI6 Assignment] (LI6C)
FRHT | FRH high resolution | 16#0C96 = 3222 | 16#2002/17 | 16#71/01/17 = 113/01/23 |  | Configuration and settings | R | INT (Signed16) | 1 |  | -32767 ... 32767
SLCR | LCR without filter | 16#0C98 = 3224 | 16#2002/19 | 16#71/01/19 = 113/01/25 |  | Configuration and settings | R | UINT (Unsigned16) | Refer to programming manual |  | 0 ... 65535
SRFR | RFR without filter | 16#0C99 = 3225 | 16#2002/1A | 16#71/01/1A = 113/01/26 |  | Configuration and settings | R | INT (Signed16) | 0.1 Hz |  | -3276.7 Hz ... 3276.7 Hz
SOTR | Motor torque (% of Cn motor in Q12) without filter | 16#0C9A = 3226 | 16#2002/1B | 16#71/01/1B = 113/01/27 |  | Configuration and settings | R | INT (Signed16) | 1 |  | -32767 ... 32767
SULN | ULN without filter | 16#0C9D = 3229 | 16#2002/1E | 16#71/01/1E = 113/01/30 |  | Configuration and settings | R | UINT (Unsigned16) | 0.1 V |  | 0.0 V ... 6553.5 V
SOPR | OPR without filter | 16#0CDA = 3290 | 16#2002/5B | 16#71/01/5B = 113/01/91 |  | Configuration and settings | R | INT (Signed16) | 1 % |  | -32767 % ... 32767 %
SAI1 | AI1 physical value without filter | 16#14AB = 5291 | 16#2016/5C | 16#7B/01/5C = 123/01/92 |  | Measurement parameters | R | INT (Signed16) | Refer to programming manual |  | -32767 ... 32767
SAI2 | AI2 physical value without filter | 16#14AC = 5292 | 16#2016/5D | 16#7B/01/5D = 123/01/93 |  | Measurement parameters | R | INT (Signed16) | Refer to programming manual |  | -32767 ... 32767
SAI3 | AI3 physical value without filter | 16#14AD = 5293 | 16#2016/5E | 16#7B/01/5E = 123/01/94 |  | Measurement parameters | R | INT (Signed16) | Refer to programming manual |  | -32767 ... 32767
SAO1 | AO1 physical value without filter | 16#14AF = 5295 | 16#2016/60 | 16#7B/01/60 = 123/01/96 |  | Actual values parameters | R | INT (Signed16) | Refer to programming manual |  | -32767 ... 32767
ULT | Underload detection delay | 16#384B = 14411 | 16#2072/C | 16#A9/01/0C = 169/01/12 |  | Configuration and settings | R/WS | UINT (Unsigned16) | 1 s | 0 s | 0 s ... 100 s | [Unld Detect Delay] (ULT) | [Process underload] (ULD)
SRB | Hysteresis frequency | 16#3841 = 14401 | 16#2072/2 | 16#A9/01/02 = 169/01/02 |  | Configuration and settings | R/W | UINT (Unsigned16) | 0.1 Hz | 0.3 Hz | 0.3 Hz ... 500.0 Hz | [Hysteresis Freq] (SRB) | [Process underload] (ULD) [Process overload] (OLD)
UDL | Response to underload error | 16#384C = 14412 | 16#2072/D | 16#A9/01/0D = 169/01/13 | ECFG | Configuration and settings | R/WS | WORD (Enumeration) | - | [Freewheel stop] YES |  | [Underload ErrorResp] (UDL) | [Process underload] (ULD)
RMUD | Unld. Freq.Thr. Detection | 16#384E = 14414 | 16#2072/F | 16#A9/01/0F = 169/01/15 |  | Configuration and settings | R/W | UINT (Unsigned16) | 0.1 Hz | 0.0 Hz | 0.0 Hz ... 500.0 Hz | [Unld. FreqThr. Det.] (RMUD) | [Process underload] (ULD)
LUL | Unld.Thr. at O speed | 16#384F = 14415 | 16#2072/10 | 16#A9/01/10 = 169/01/16 |  | Configuration and settings | R/W | UINT (Unsigned16) | 1 % | 0 % | 0 % ... 100 % | [Unld.Thr.0.Speed] (LUL) | [Process underload] (ULD)
LUN | Unld.Thr. at Nom. speed | 16#3850 = 14416 | 16#2072/11 | 16#A9/01/11 = 169/01/17 |  | Configuration and settings | R/W | UINT (Unsigned16) | 1 % | 60 % | 20 % ... 100 % | [Unld.Thr.Nom.Speed] (LUN) | [Process underload] (ULD)
TOL | Overload detection delay | 16#3855 = 14421 | 16#2072/16 | 16#A9/01/16 = 169/01/22 |  | Configuration and settings | R/WS | UINT (Unsigned16) | 1 s | 0 s | 0 s ... 100 s | [Ovld Detection Delay] (TOL) | [Process overload] (OLD)
ODL | Response to overload error | 16#3856 = 14422 | 16#2072/17 | 16#A9/01/17 = 169/01/23 | ECFG | Configuration and settings | R/WS | WORD (Enumeration) | - | [Freewheel stop] YES |  | [Overload ErrorResp] (ODL) | [Process overload] (OLD)
STOS | Safe torque Off function Status | 16#3BDA = 15322 | 16#207B/17 | 16#AD/01/7B = 173/01/123 | STOS | Safety function | R | WORD (Enumeration) | -
ACCP | PID acceleration time | 16#2ED1 = 11985 | 16#2059/56 | 16#9C/01/BA = 156/01/186 |  | Configuration and settings | R/W | UINT (Unsigned16) | Refer to programming manual | 50 | 1 ... 9999 | [PID acceleration time] (ACCP) | [Settings] (ST)
ACCS | Acceleration on Start | 16#2350 = 9040 | 16#203C/29 | 16#8E/01/29 = 142/01/41 |  | Configuration and settings | R/W | UINT (Unsigned16) | Refer to programming manual | 0 | 0 ... 9999
AI1I | AI1 input physical image (MAX = 8192) | 16#1466 = 5222 | 16#2016/17 | 16#7B/01/17 = 123/01/23 |  | Measurement parameters | R | INT (Signed16) | 1 |  | -32767 ... 32767
AI1J | AI1 lowest process | 16#1196 = 4502 | 16#200F/3 | 16#77/01/67 = 119/01/103 |  | Configuration and settings | R/WS | INT (Signed16) | 1 | 0 | -32767 ... 32767 | [AI1 Lowest Process] (AI1J) | [AI1 Sensor config.] (SIF1) [AI1 Sensor Config.] (SOA1) [AI1 Sensor Config.] (WOA1)
AI1K | AI1 highest process | 16#11A0 = 4512 | 16#200F/D | 16#77/01/71 = 119/01/113 |  | Configuration and settings | R/WS | INT (Signed16) | 1 | 0 | -32767 ... 32767 | [AI1 Highest Process] (AI1K) | [AI1 Sensor config.] (SIF1) [AI1 Sensor Config.] (SOA1) [AI1 Sensor Config.] (WOA1)
AI2I | AI2 input physical image (MAX = 8192) | 16#1467 = 5223 | 16#2016/18 | 16#7B/01/18 = 123/01/24 |  | Measurement parameters | R | INT (Signed16) | 1 |  | -32767 ... 32767
AI2J | AI2 lowest process | 16#1197 = 4503 | 16#200F/4 | 16#77/01/68 = 119/01/104 |  | Configuration and settings | R/WS | INT (Signed16) | 1 | 0 | -32767 ... 32767 | [AI2 Lowest Process] (AI2J) | [AI2 Sensor config.] (SIF2) [AI2 Sensor Config.] (SOA2) [AI2 Sensor Config.] (WOA2)
AI2K | AI2 highest process | 16#11A1 = 4513 | 16#200F/E | 16#77/01/72 = 119/01/114 |  | Configuration and settings | R/WS | INT (Signed16) | 1 | 0 | -32767 ... 32767 | [AI2 Highest Process] (AI2K) | [AI2 Sensor config.] (SIF2) [AI2 Sensor Config.] (SOA2) [AI2 Sensor Config.] (WOA2)
AI3I | AI3 input physical image (MAX = 8192) | 16#1468 = 5224 | 16#2016/19 | 16#7B/01/19 = 123/01/25 |  | Measurement parameters | R | INT (Signed16) | 1 |  | -32767 ... 32767
AI3J | AI3 lowest process | 16#1198 = 4504 | 16#200F/5 | 16#77/01/69 = 119/01/105 |  | Configuration and settings | R/WS | INT (Signed16) | 1 | 0 | -32767 ... 32767 | [AI3 Lowest Process] (AI3J) | [AI3 Sensor config.] (SIF3) [AI3 Sensor Config.] (SOA3) [AI3 Sensor Config.] (WOA3)
AI3K | AI3 highest process | 16#11A2 = 4514 | 16#200F/F | 16#77/01/73 = 119/01/115 |  | Configuration and settings | R/WS | INT (Signed16) | 1 | 0 | -32767 ... 32767 | [AI3 Highest Process] (AI3K) | [AI3 Sensor config.] (SIF3) [AI3 Sensor Config.] (SOA3) [AI3 Sensor Config.] (WOA3)
AI4C | Physical value AI4 | 16#147D = 5245 | 16#2016/2E | 16#7B/01/2E = 123/01/46 |  | I/O parameters | R | INT (Signed16) | Refer to programming manual |  | -32767 ... 32767
AI4E | AI4 intermediate point X | 16#1171 = 4465 | 16#200E/42 | 16#77/01/42 = 119/01/66 |  | Configuration and settings | R/W | UINT (Unsigned16) | 1 % | 0 % | 0 % ... 100 % | [AI4 X Interm. point] (AI4E) | [AI4 configuration] (AI4)
AI4F | AI4 filter | 16#1167 = 4455 | 16#200E/38 | 16#77/01/38 = 119/01/56 |  | Configuration and settings | R/W | UINT (Unsigned16) | 0.01 s | 0.00 s | 0.00 s ... 10.00 s | [AI4 filter] (AI4F) | [AI4] (AI4C) [AI4 configuration] (AI4)
AI4I | AI4 input physical image (MAX = 8192) | 16#1469 = 5225 | 16#2016/1A | 16#7B/01/1A = 123/01/26 |  | Measurement parameters | R | INT (Signed16) | 1 |  | -32767 ... 32767
AI4J | AI4 lowest process | 16#1199 = 4505 | 16#200F/6 | 16#77/01/6A = 119/01/106 |  | Configuration and settings | R/WS | INT (Signed16) | 1 | 0 | -32767 ... 32767 | [AI4 Lowest Process] (AI4J) | [AI4 Sensor config.] (SIF4) [AI4 Sensor Config.] (SOA4) [AI4 Sensor Config.] (WOA4)
AI4K | AI4 highest process | 16#11A3 = 4515 | 16#200F/10 | 16#77/01/74 = 119/01/116 |  | Configuration and settings | R/WS | INT (Signed16) | 1 | 0 | -32767 ... 32767 | [AI4 Highest Process] (AI4K) | [AI4 Sensor config.] (SIF4) [AI4 Sensor Config.] (SOA4) [AI4 Sensor Config.] (WOA4)
AI4R | Analog input 4 standardized value | 16#1473 = 5235 | 16#2016/24 | 16#7B/01/24 = 123/01/36 |  | I/O parameters | R | INT (Signed16) | 1 |  | -32767 ... 32767
AI4S | AI4 intermediate point Y | 16#117B = 4475 | 16#200E/4C | 16#77/01/4C = 119/01/76 |  | Configuration and settings | R/W | UINT (Unsigned16) | 1 % | 0 % | 0 % ... 100 % | [AI4 Y Interm.point] (AI4S) | [AI4 configuration] (AI4)
AI4T | Configuration of AI4 | 16#1135 = 4405 | 16#200E/6 | 16#77/01/06 = 119/01/06 | AIOT | Configuration and settings | R/WS | WORD (Enumeration) | - | [Current] 0A |  | [AI4 Type] (AI4T) | [PID Feedback] (FDB) [AI4 configuration] (AI4) [AI4 Sensor config.] (SIF4) [AI4 Sensor Config.] (SOA4) [AI4 Sensor Config.] (WOA4)
AI5C | Physical value AI5 | 16#147E = 5246 | 16#2016/2F | 16#7B/01/2F = 123/01/47 |  | I/O parameters | R | INT (Signed16) | Refer to programming manual |  | -32767 ... 32767
AI5E | AI5 intermediate point X | 16#1172 = 4466 | 16#200E/43 | 16#77/01/43 = 119/01/67 |  | Configuration and settings | R/W | UINT (Unsigned16) | 1 % | 0 % | 0 % ... 100 % | [AI5 X Interm. point] (AI5E) | [AI5 configuration] (AI5)
AI5F | AI5 filter | 16#1168 = 4456 | 16#200E/39 | 16#77/01/39 = 119/01/57 |  | Configuration and settings | R/W | UINT (Unsigned16) | 0.01 s | 0.00 s | 0.00 s ... 10.00 s | [AI5 filter] (AI5F) | [AI5] (AI5C) [AI5 configuration] (AI5)
AI5I | AI5 input physical image (MAX = 8192) | 16#146A = 5226 | 16#2016/1B | 16#7B/01/1B = 123/01/27 |  | Measurement parameters | R | INT (Signed16) | 1 |  | -32767 ... 32767
AI5J | AI5 lowest process | 16#119A = 4506 | 16#200F/7 | 16#77/01/6B = 119/01/107 |  | Configuration and settings | R/WS | INT (Signed16) | 1 | 0 | -32767 ... 32767 | [AI5 Lowest Process] (AI5J) | [AI5 Sensor config.] (SIF5) [AI5 Sensor Config.] (SOA5) [AI5 Sensor Config.] (WOA5)
AI5K | AI5 highest process | 16#11A4 = 4516 | 16#200F/11 | 16#77/01/75 = 119/01/117 |  | Configuration and settings | R/WS | INT (Signed16) | 1 | 0 | -32767 ... 32767 | [AI5 Highest Process] (AI5K) | [AI5 Sensor config.] (SIF5) [AI5 Sensor Config.] (SOA5) [AI5 Sensor Config.] (WOA5)
AI5R | Analog input 5 standardized value | 16#1474 = 5236 | 16#2016/25 | 16#7B/01/25 = 123/01/37 |  | I/O parameters | R | INT (Signed16) | 1 |  | -32767 ... 32767
AI5S | AI5 delinearization output level | 16#117C = 4476 | 16#200E/4D | 16#77/01/4D = 119/01/77 |  | Configuration and settings | R/W | UINT (Unsigned16) | 1 % | 0 % | 0 % ... 100 % | [AI5 Y Interm.point] (AI5S) | [AI5 configuration] (AI5)
AI5T | Configuration of AI5 | 16#1136 = 4406 | 16#200E/7 | 16#77/01/07 = 119/01/07 | AIOT | Configuration and settings | R/WS | WORD (Enumeration) | - | [Current] 0A |  | [AI5 Type] (AI5T) | [PID Feedback] (FDB) [AI5 configuration] (AI5) [AI5 Sensor config.] (SIF5) [AI5 Sensor Config.] (SOA5) [AI5 Sensor Config.] (WOA5)
AIC1 | Channel assignment for virtual Analog input AIV1 | 16#14A2 = 5282 | 16#2016/53 | 16#7B/01/53 = 123/01/83 | PSA | Configuration and settings | R/WS | WORD (Enumeration) | - | [Not configured] NO |  | [AIV1 Channel Assign] (AIC1) | [AIV1 Sensor Config.] (SIV1) [AIV1 Sensor Config.] (SOV1) [AIV1 Sensor Config.] (WOV1)
AO1I | AO1 output physical image (MAX = 8192) | 16#1483 = 5251 | 16#2016/34 | 16#7B/01/34 = 123/01/52 |  | I/O parameters | R | INT (Signed16) | 1 |  | -32767 ... 32767
AO2 | AQ2 assignment | 16#139E = 5022 | 16#2014/17 | 16#7A/01/17 = 122/01/23 | PSA | Configuration and settings | R/WS | WORD (Enumeration) | - | Refer to programming manual |  | [AQ2 assignment] (AO2) | [AQ2] (AO2C) [AQ2 configuration] (AO2)
AO2C | AQ2 physical value | 16#1498 = 5272 | 16#2016/49 | 16#7B/01/49 = 123/01/73 |  | I/O parameters | R/W | INT (Signed16) | Refer to programming manual |  | -32767 ... 32767
AO2F | AQ2 filter | 16#1204 = 4612 | 16#2010/D | 16#78/01/0D = 120/01/13 |  | Configuration and settings | R/WS | UINT (Unsigned16) | 0.01 s | 0.00 s | 0.00 s ... 10.00 s | [AQ2 Filter] (AO2F) | [AQ2] (AO2C) [AQ2 configuration] (AO2)
AO2I | AO2 output physical image (MAX = 8192) | 16#1484 = 5252 | 16#2016/35 | 16#7B/01/35 = 123/01/53 |  | I/O parameters | R | INT (Signed16) | 1 |  | -32767 ... 32767
AO2R | Analog output 2 standardized value | 16#148E = 5262 | 16#2016/3F | 16#7B/01/3F = 123/01/63 |  | I/O parameters | R/W | INT (Signed16) | 1 |  | -32767 ... 32767
AO2T | Configuration of AQ2 | 16#11FA = 4602 | 16#2010/3 | 16#78/01/03 = 120/01/03 | AIOT | Configuration and settings | R/WS | WORD (Enumeration) | - | [Current] 0A |  | [AQ2 Type] (AO2T) | [AQ2 configuration] (AO2)
AOH2 | AQ2 max output value | 16#122C = 4652 | 16#2010/35 | 16#78/01/35 = 120/01/53 |  | Configuration and settings | R/WS | UINT (Unsigned16) | 0.1 mA | 20.0 mA | 0.0 mA ... 20.0 mA | [AQ2 max output] (AOH2) | [AQ2] (AO2C) [AQ2 configuration] (AO2)
AOL2 | AQ2 min output value | 16#1222 = 4642 | 16#2010/2B | 16#78/01/2B = 120/01/43 |  | Configuration and settings | R/WS | UINT (Unsigned16) | 0.1 mA | Refer to programming manual | 0.0 mA ... 20.0 mA | [AQ2 min output] (AOL2) | [AQ2] (AO2C) [AQ2 configuration] (AO2)
APPS | Application state | 16#3E6C = 15980 | 16#2081/51 | 16#B0/01/B5 = 176/01/181 | APPS | Status parameters | R | WORD (Enumeration) | -
ASH2 | Scaling AQ2 max | 16#1240 = 4672 | 16#2010/49 | 16#78/01/49 = 120/01/73 |  | Configuration and settings | R/WS | UINT (Unsigned16) | 0.1 % | 100.0 % | 0.0 % ... 100.0 % | [Scaling AQ2 max] (ASH2) | [AQ2] (AO2C) [AQ2 configuration] (AO2)
ASL2 | Scaling AQ2 min | 16#1236 = 4662 | 16#2010/3F | 16#78/01/3F = 120/01/63 |  | Configuration and settings | R/WS | UINT (Unsigned16) | 0.1 % | 0.0 % | 0.0 % ... 100.0 % | [Scaling AQ2 min] (ASL2) | [AQ2] (AO2C) [AQ2 configuration] (AO2)
ASLC | Advanced sleep check speed condition | 16#2E05 = 11781 | 16#2057/52 | 16#9B/01/B6 = 155/01/182 |  | Configuration and settings | R/W | INT (Signed16) | 0.1 Hz | 0.0 Hz | 0.0 Hz ... 599.0 Hz | [Sleep Condition] (ASLC) | [Advanced sleep check] (ADS) [Advanced sleep check] (ADS)
ASLD | Advanced sleep check delay | 16#2E06 = 11782 | 16#2057/53 | 16#9B/01/B7 = 155/01/183 |  | Configuration and settings | R/W | UINT (Unsigned16) | 1 s | 20 s | 0 s ... 9999 s | [Sleep Check Delay] (ASLD) | [Advanced sleep check] (ADS) [Advanced sleep check] (ADS)
ASLM | Advanced sleep mode | 16#2E04 = 11780 | 16#2057/51 | 16#9B/01/B5 = 155/01/181 | N_Y | Configuration and settings | R/WS | WORD (Enumeration) | - | [No] NO |  | [Sleep Mode] (ASLM) | [Advanced sleep check] (ADS) [Advanced sleep check] (ADS)
ASLR | Advanced sleep check reference speed | 16#2E07 = 11783 | 16#2057/54 | 16#9B/01/B8 = 155/01/184 |  | Configuration and settings | R/W | INT (Signed16) | 0.1 Hz | 0.0 Hz | 0.0 Hz ... 599.0 Hz | [Check Sleep Ref spd] (ASLR) | [Advanced sleep check] (ADS) [Advanced sleep check] (ADS)
CAR | Customer warning clearing | 16#3F98 = 16280 | 16#2084/51 | 16#B2/01/51 = 178/01/81 | CAR | Configuration and settings | R/W | WORD (Enumeration) | - | [No warning clearing] NO
CASH | Money saved | 16#2A36 = 10806 | 16#204E/7 | 16#97/01/07 = 151/01/07 |  | Actual values parameters | R | UINT (Unsigned32) | Refer to programming manual |  | 0 ... 4294967295
CC1 | Time counter 1 | 16#3F84 = 16260 | 16#2084/3D | 16#B2/01/3D = 178/01/61 |  | Actual values parameters | R | UINT (Unsigned32) | 1 s |  | 0 s ... 4294967295 s
CC2 | Time counter 2 | 16#3F86 = 16262 | 16#2084/3F | 16#B2/01/3F = 178/01/63 |  | Actual values parameters | R | UINT (Unsigned32) | 1 s |  | 0 s ... 4294967295 s
CC3 | Time counter 3 | 16#3F88 = 16264 | 16#2084/41 | 16#B2/01/41 = 178/01/65 |  | Actual values parameters | R | UINT (Unsigned32) | 1 s |  | 0 s ... 4294967295 s
CC4 | Time counter 4 | 16#3F8A = 16266 | 16#2084/43 | 16#B2/01/43 = 178/01/67 |  | Actual values parameters | R | UINT (Unsigned32) | 1 s |  | 0 s ... 4294967295 s
CC5 | Time counter 5 | 16#3F8C = 16268 | 16#2084/45 | 16#B2/01/45 = 178/01/69 |  | Actual values parameters | R | UINT (Unsigned32) | 1 s |  | 0 s ... 4294967295 s
CCA1 | Configuration of customer warning 1 | 16#3F48 = 16200 | 16#2084/1 | 16#B2/01/01 = 178/01/01 | CCA | Configuration and settings | R/WS | WORD (Enumeration) | - | [Not Configured] NO
CCA2 | Configuration of customer warning 2 | 16#3F49 = 16201 | 16#2084/2 | 16#B2/01/02 = 178/01/02 | CCA | Configuration and settings | R/WS | WORD (Enumeration) | - | [Not Configured] NO
CCA3 | Configuration of customer warning 3 | 16#3F4A = 16202 | 16#2084/3 | 16#B2/01/03 = 178/01/03 | CCA | Configuration and settings | R/WS | WORD (Enumeration) | - | [Not Configured] NO
CCA4 | Configuration of customer warning 4 | 16#3F4B = 16203 | 16#2084/4 | 16#B2/01/04 = 178/01/04 | CCA | Configuration and settings | R/WS | WORD (Enumeration) | - | [Not Configured] NO
CCA5 | Configuration of customer warning 5 | 16#3F4C = 16204 | 16#2084/5 | 16#B2/01/05 = 178/01/05 | CCA | Configuration and settings | R/WS | WORD (Enumeration) | - | [Not Configured] NO
CCL1 | Configuration counter limit 1 | 16#3F70 = 16240 | 16#2084/29 | 16#B2/01/29 = 178/01/41 |  | Configuration and settings | R/WS | UINT (Unsigned32) | 1 s | 0 s | 0 s ... 4294967295 s
CCL2 | Configuration counter limit 2 | 16#3F72 = 16242 | 16#2084/2B | 16#B2/01/2B = 178/01/43 |  | Configuration and settings | R/WS | UINT (Unsigned32) | 1 s | 0 s | 0 s ... 4294967295 s
CCL3 | Configuration counter limit 3 | 16#3F74 = 16244 | 16#2084/2D | 16#B2/01/2D = 178/01/45 |  | Configuration and settings | R/WS | UINT (Unsigned32) | 1 s | 0 s | 0 s ... 4294967295 s
CCL4 | Configuration counter limit 4 | 16#3F76 = 16246 | 16#2084/2F | 16#B2/01/2F = 178/01/47 |  | Configuration and settings | R/WS | UINT (Unsigned32) | 1 s | 0 s | 0 s ... 4294967295 s
CCL5 | Configuration counter limit 5 | 16#3F78 = 16248 | 16#2084/31 | 16#B2/01/31 = 178/01/49 |  | Configuration and settings | R/WS | UINT (Unsigned32) | 1 s | 0 s | 0 s ... 4294967295 s
CCS1 | Configuration counter Source 1 | 16#3F52 = 16210 | 16#2084/B | 16#B2/01/0B = 178/01/11 | CCS | Configuration and settings | R/WS | WORD (Enumeration) | - | [Drive in running State] 2
CCS2 | Configuration counter Source 2 | 16#3F53 = 16211 | 16#2084/C | 16#B2/01/0C = 178/01/12 | CCS | Configuration and settings | R/WS | WORD (Enumeration) | - | [Drive in running State] 2
CCS3 | Configuration counter Source 3 | 16#3F54 = 16212 | 16#2084/D | 16#B2/01/0D = 178/01/13 | CCS | Configuration and settings | R/WS | WORD (Enumeration) | - | [Drive in running State] 2
CCS4 | Configuration counter Source 4 | 16#3F55 = 16213 | 16#2084/E | 16#B2/01/0E = 178/01/14 | CCS | Configuration and settings | R/WS | WORD (Enumeration) | - | [Drive in running State] 2
CCS5 | Configuration counter Source 5 | 16#3F56 = 16214 | 16#2084/F | 16#B2/01/0F = 178/01/15 | CCS | Configuration and settings | R/WS | WORD (Enumeration) | - | [Drive in running State] 2
CDT1 | Date time warning 1 | 16#3F5C = 16220 | 16#2084/15 | 16#B2/01/15 = 178/01/21 |  | Configuration and settings | R/W | UINT (Unsigned32) | 1 | 2162688 | 2162688 ... 4288616251
CDT2 | Date time warning 2 | 16#3F5E = 16222 | 16#2084/17 | 16#B2/01/17 = 178/01/23 |  | Configuration and settings | R/W | UINT (Unsigned32) | 1 | 2162688 | 2162688 ... 4288616251
CDT3 | Date time warning 3 | 16#3F60 = 16224 | 16#2084/19 | 16#B2/01/19 = 178/01/25 |  | Configuration and settings | R/W | UINT (Unsigned32) | 1 | 2162688 | 2162688 ... 4288616251
CDT4 | Date time warning 4 | 16#3F62 = 16226 | 16#2084/1B | 16#B2/01/1B = 178/01/27 |  | Configuration and settings | R/W | UINT (Unsigned32) | 1 | 2162688 | 2162688 ... 4288616251
CDT5 | Date time warning 5 | 16#3F64 = 16228 | 16#2084/1D | 16#B2/01/1D = 178/01/29 |  | Configuration and settings | R/W | UINT (Unsigned32) | 1 | 2162688 | 2162688 ... 4288616251
CHT | Flow limit threshold active | 16#38B0 = 14512 | 16#2073/D | 16#A9/01/71 = 169/01/113 |  | Configuration and settings | R/W | INT (Signed16) | Refer to programming manual | 0 | 0 ... 32767
CMP9 | Cmd word | 16#1C47 = 7239 | 16#202A/28 | 16#85/01/28 = 133/01/40 |  | History parameters | R | WORD (BitString16) | -
CMPA | Cmd word | 16#1DCE = 7630 | 16#202E/1F | 16#87/01/1F = 135/01/31 |  | History parameters | R | WORD (BitString16) | -
CMPB | Cmd word | 16#1DCF = 7631 | 16#202E/20 | 16#87/01/20 = 135/01/32 |  | History parameters | R | WORD (BitString16) | -
CMPC | CMD command word | 16#1DD0 = 7632 | 16#202E/21 | 16#87/01/21 = 135/01/33 |  | History parameters | R | WORD (BitString16) | -
CMPD | CMD command word | 16#1DD1 = 7633 | 16#202E/22 | 16#87/01/22 = 135/01/34 |  | History parameters | R | WORD (BitString16) | -
CMPE | CMD command word | 16#1DD2 = 7634 | 16#202E/23 | 16#87/01/23 = 135/01/35 |  | History parameters | R | WORD (BitString16) | -
CMPF | CMD command word | 16#1DD3 = 7635 | 16#202E/24 | 16#87/01/24 = 135/01/36 |  | History parameters | R | WORD (BitString16) | -
CO2S | Co2 Saved | 16#2A38 = 10808 | 16#204E/9 | 16#97/01/09 = 151/01/09 |  | Actual values parameters | R | UINT (Unsigned32) | 0.1 t |  | 0.0 t ... 429496729.5 t
CRH1 | AI1 current scaling parameter of 100% | 16#115A = 4442 | 16#200E/2B | 16#77/01/2B = 119/01/43 |  | Configuration and settings | R/WS | UINT (Unsigned16) | 0.1 mA | 20.0 mA | 0.0 mA ... 20.0 mA | [AI1 Max Value] (CRH1) | [PID Feedback] (FDB) [AI1] (AI1C) [AI1 configuration] (AI1) [AI1 Sensor config.] (SIF1) [AI1 Sensor Config.] (SOA1) [AI1 Sensor Config.] (WOA1)
CRH2 | AI2 current scaling parameter of 100% | 16#115B = 4443 | 16#200E/2C | 16#77/01/2C = 119/01/44 |  | Configuration and settings | R/WS | UINT (Unsigned16) | 0.1 mA | 20.0 mA | 0.0 mA ... 20.0 mA | [AI2 Max Value] (CRH2) | [PID Feedback] (FDB) [AI2] (AI2C) [AI2 configuration] (AI2) [AI2 Sensor config.] (SIF2) [AI2 Sensor Config.] (SOA2) [AI2 Sensor Config.] (WOA2)
CRH4 | AI4 current scaling parameter of 100% | 16#115D = 4445 | 16#200E/2E | 16#77/01/2E = 119/01/46 |  | Configuration and settings | R/WS | UINT (Unsigned16) | 0.1 mA | 20.0 mA | 0.0 mA ... 20.0 mA | [AI4 Max Value] (CRH4) | [PID Feedback] (FDB) [AI4] (AI4C) [AI4 configuration] (AI4) [AI4 Sensor config.] (SIF4) [AI4 Sensor Config.] (SOA4) [AI4 Sensor Config.] (WOA4)
CRH5 | AI5 current scaling parameter of 100% | 16#115E = 4446 | 16#200E/2F | 16#77/01/2F = 119/01/47 |  | Configuration and settings | R/WS | UINT (Unsigned16) | 0.1 mA | 20.0 mA | 0.0 mA ... 20.0 mA | [AI5 Max Value] (CRH5) | [PID Feedback] (FDB) [AI5] (AI5C) [AI5 configuration] (AI5) [AI5 Sensor config.] (SIF5) [AI5 Sensor Config.] (SOA5) [AI5 Sensor Config.] (WOA5)
CRL1 | AI1 current scaling parameter of 0% | 16#1150 = 4432 | 16#200E/21 | 16#77/01/21 = 119/01/33 |  | Configuration and settings | R/WS | UINT (Unsigned16) | 0.1 mA | 0.0 mA | 0.0 mA ... 20.0 mA | [AI1 Min. Value] (CRL1) | [PID Feedback] (FDB) [AI1] (AI1C) [AI1 configuration] (AI1) [AI1 Sensor config.] (SIF1) [AI1 Sensor Config.] (SOA1) [AI1 Sensor Config.] (WOA1)
CRL2 | AI2 current scaling parameter of 0% | 16#1151 = 4433 | 16#200E/22 | 16#77/01/22 = 119/01/34 |  | Configuration and settings | R/WS | UINT (Unsigned16) | 0.1 mA | Refer to programming manual | 0.0 mA ... 20.0 mA | [AI2 Min. Value] (CRL2) | [PID Feedback] (FDB) [AI2] (AI2C) [AI2 configuration] (AI2) [AI2 Sensor config.] (SIF2) [AI2 Sensor Config.] (SOA2) [AI2 Sensor Config.] (WOA2)
CRL4 | AI4 current scaling parameter of 0% | 16#1153 = 4435 | 16#200E/24 | 16#77/01/24 = 119/01/36 |  | Configuration and settings | R/WS | UINT (Unsigned16) | 0.1 mA | 0.0 mA | 0.0 mA ... 20.0 mA | [AI4 Min. Value] (CRL4) | [PID Feedback] (FDB) [AI4] (AI4C) [AI4 configuration] (AI4) [AI4 Sensor config.] (SIF4) [AI4 Sensor Config.] (SOA4) [AI4 Sensor Config.] (WOA4)
CRL5 | AI5 current scaling parameter of 0% | 16#1154 = 4436 | 16#200E/25 | 16#77/01/25 = 119/01/37 |  | Configuration and settings | R/WS | UINT (Unsigned16) | 0.1 mA | 0.0 mA | 0.0 mA ... 20.0 mA | [AI5 Min. Value] (CRL5) | [PID Feedback] (FDB) [AI5] (AI5C) [AI5 configuration] (AI5) [AI5 Sensor config.] (SIF5) [AI5 Sensor Config.] (SOA5) [AI5 Sensor Config.] (WOA5)
CRP9 | Active channels on error n-9 | 16#1C83 = 7299 | 16#202A/64 | 16#85/01/64 = 133/01/100 |  | History parameters | R | WORD (BitString16) | -
CRPA | Active channels on error n-10 | 16#1E0A = 7690 | 16#202E/5B | 16#87/01/5B = 135/01/91 |  | History parameters | R | WORD (BitString16) | -
CRPB | Active channels on error n-11 | 16#1E0B = 7691 | 16#202E/5C | 16#87/01/5C = 135/01/92 |  | History parameters | R | WORD (BitString16) | -
CRPC | Active channels on error n-12 | 16#1E0C = 7692 | 16#202E/5D | 16#87/01/5D = 135/01/93 |  | History parameters | R | WORD (BitString16) | -
CRPD | Active channels on error n-13 | 16#1E0D = 7693 | 16#202E/5E | 16#87/01/5E = 135/01/94 |  | History parameters | R | WORD (BitString16) | -
CRPE | Active channels on error n-14 | 16#1E0E = 7694 | 16#202E/5F | 16#87/01/5F = 135/01/95 |  | History parameters | R | WORD (BitString16) | -
CRPF | Active channels on error n-15 | 16#1E0F = 7695 | 16#202E/60 | 16#87/01/60 = 135/01/96 |  | History parameters | R | WORD (BitString16) | -
CTDL | Low current threshold | 16#2B02 = 11010 | 16#2050/B | 16#98/01/0B = 152/01/11 |  | Configuration and settings | R/W | UINT (Unsigned16) | Refer to programming manual | Refer to programming manual | 0 ... 65535 | [Low I Threshold] (CTDL) | [Threshold reached] (THRE)
CVHS | Speed level from which check-valve ramp is used | 16#2352 = 9042 | 16#203C/2B | 16#8E/01/2B = 142/01/43 |  | Configuration and settings | R/W | UINT (Unsigned16) | 0.1 Hz | 0.0 Hz | 0.0 Hz ... 599.0 Hz
CVLS | Speed level up to which check-valve ramp is used | 16#2353 = 9043 | 16#203C/2C | 16#8E/01/2C = 142/01/44 |  | Configuration and settings | R/W | UINT (Unsigned16) | 0.1 Hz | 0.0 Hz | 0.0 Hz ... 599.0 Hz
D11D | DQ11 activation delay | 16#10BB = 4283 | 16#200C/54 | 16#76/01/54 = 118/01/84 |  | Configuration and settings | R/WS | UINT (Unsigned16) | 1 ms | 0 ms | 0 ms ... 60000 ms | [DQ11 actv delay] (D11D) | [DQ11 Configuration] (DO11)
D11H | DQ11 holding delay | 16#10B1 = 4273 | 16#200C/4A | 16#76/01/4A = 118/01/74 |  | Configuration and settings | R/WS | UINT (Unsigned16) | 1 ms | 0 ms | 0 ms ... 9999 ms | [DQ11 hold delay] (D11H) | [DQ11 Configuration] (DO11)
D11S | DQ11 status (output active level) | 16#10A7 = 4263 | 16#200C/40 | 16#76/01/40 = 118/01/64 | NPL | Configuration and settings | R/WS | WORD (Enumeration) | - | [High level] POS |  | [DQ11 status] (D11S) | [DQ11 Configuration] (DO11)
D12D | DQ12 activation delay | 16#10BC = 4284 | 16#200C/55 | 16#76/01/55 = 118/01/85 |  | Configuration and settings | R/WS | UINT (Unsigned16) | 1 ms | 0 ms | 0 ms ... 60000 ms | [DQ12 actv delay] (D12D) | [DQ12 Configuration] (DO12)
D12H | DQ12 holding delay | 16#10B2 = 4274 | 16#200C/4B | 16#76/01/4B = 118/01/75 |  | Configuration and settings | R/WS | UINT (Unsigned16) | 1 ms | 0 ms | 0 ms ... 9999 ms | [DQ12 hold delay] (D12H) | [DQ12 Configuration] (DO12)
D12S | DQ12 status (output active level) | 16#10A8 = 4264 | 16#200C/41 | 16#76/01/41 = 118/01/65 | NPL | Configuration and settings | R/WS | WORD (Enumeration) | - | [High level] POS |  | [DQ12 status] (D12S) | [DQ12 Configuration] (DO12)
DECS | Deceleration on Stop | 16#2354 = 9044 | 16#203C/2D | 16#8E/01/2D = 142/01/45 |  | Configuration and settings | R/W | UINT (Unsigned16) | Refer to programming manual | 0 | 0 ... 9999
DECV | Deceleration while check valve is closing (Smooth) | 16#2351 = 9041 | 16#203C/2A | 16#8E/01/2A = 142/01/42 |  | Configuration and settings | R/W | UINT (Unsigned16) | Refer to programming manual | 0 | 0 ... 9999
DFL | Flow limit deceleration | 16#38B2 = 14514 | 16#2073/F | 16#A9/01/73 = 169/01/115 |  | Configuration and settings | R/W | UINT (Unsigned16) | Refer to programming manual | 50 | 1 ... 9999
DM0 | Hour and minute of actual fault | 16#1C8E = 7310 | 16#202B/B | 16#85/01/6F = 133/01/111 |  | History parameters | R | UINT (Unsigned16) | 1 |  | 0 ... 65535
DM1 | Hour and minute of fault record x (1 is last) | 16#1C8F = 7311 | 16#202B/C | 16#85/01/70 = 133/01/112 |  | History parameters | R | UINT (Unsigned16) | 1 |  | 0 ... 65535
DM2 | Hour and minute of fault record x (1 is last) | 16#1C90 = 7312 | 16#202B/D | 16#85/01/71 = 133/01/113 |  | History parameters | R | UINT (Unsigned16) | 1 |  | 0 ... 65535
DM3 | Hour and minute of fault record x (1 is last) | 16#1C91 = 7313 | 16#202B/E | 16#85/01/72 = 133/01/114 |  | History parameters | R | UINT (Unsigned16) | 1 |  | 0 ... 65535
DM4 | Hour and minute of fault record x (1 is last) | 16#1C92 = 7314 | 16#202B/F | 16#85/01/73 = 133/01/115 |  | History parameters | R | UINT (Unsigned16) | 1 |  | 0 ... 65535
DM5 | Hour and minute of fault record x (1 is last) | 16#1C93 = 7315 | 16#202B/10 | 16#85/01/74 = 133/01/116 |  | History parameters | R | UINT (Unsigned16) | 1 |  | 0 ... 65535
DM6 | Hour and minute of fault record x (1 is last) | 16#1C94 = 7316 | 16#202B/11 | 16#85/01/75 = 133/01/117 |  | History parameters | R | UINT (Unsigned16) | 1 |  | 0 ... 65535
DM7 | Hour and minute of fault record x (1 is last) | 16#1C95 = 7317 | 16#202B/12 | 16#85/01/76 = 133/01/118 |  | History parameters | R | UINT (Unsigned16) | 1 |  | 0 ... 65535
DM8 | Hour and minute of fault record x (1 is last) | 16#1C96 = 7318 | 16#202B/13 | 16#85/01/77 = 133/01/119 |  | History parameters | R | UINT (Unsigned16) | 1 |  | 0 ... 65535
DM9 | Hour and minute of fault record x (1 is last) | 16#1C97 = 7319 | 16#202B/14 | 16#85/01/78 = 133/01/120 |  | History parameters | R | UINT (Unsigned16) | 1 |  | 0 ... 65535
DMA | Hour and minute of fault record x (1 is last) | 16#1E1E = 7710 | 16#202F/B | 16#87/01/6F = 135/01/111 |  | History parameters | R | UINT (Unsigned16) | 1 |  | 0 ... 65535
DMB | Hour and minute of fault record x (1 is last) | 16#1E1F = 7711 | 16#202F/C | 16#87/01/70 = 135/01/112 |  | History parameters | R | UINT (Unsigned16) | 1 |  | 0 ... 65535
DMC | Hour and minute of fault record x (1 is last) | 16#1E20 = 7712 | 16#202F/D | 16#87/01/71 = 135/01/113 |  | History parameters | R | UINT (Unsigned16) | 1 |  | 0 ... 65535
DMD | Hour and minute of fault record x (1 is last) | 16#1E21 = 7713 | 16#202F/E | 16#87/01/72 = 135/01/114 |  | History parameters | R | UINT (Unsigned16) | 1 |  | 0 ... 65535
DME | Hour and minute of fault record x (1 is last) | 16#1E22 = 7714 | 16#202F/F | 16#87/01/73 = 135/01/115 |  | History parameters | R | UINT (Unsigned16) | 1 |  | 0 ... 65535
DMF | Hour and minute of fault record x (1 is last) | 16#1E23 = 7715 | 16#202F/10 | 16#87/01/74 = 135/01/116 |  | History parameters | R | UINT (Unsigned16) | 1 |  | 0 ... 65535
DO11 | DO11 assignment | 16#13A9 = 5033 | 16#2014/22 | 16#7A/01/22 = 122/01/34 | PSL | Configuration and settings | R/WS | WORD (Enumeration) | - | [Not assigned] NO |  | [DQ11 assignment] (DO11) | [DQ11 Configuration] (DO11)
DO12 | DO12 assignment | 16#13AA = 5034 | 16#2014/23 | 16#7A/01/23 = 122/01/35 | PSL | Configuration and settings | R/WS | WORD (Enumeration) | - | [Not assigned] NO |  | [DQ12 assignment] (DO12) | [DQ12 Configuration] (DO12)
DP9 | Last error 9 | 16#1C29 = 7209 | 16#202A/A | 16#85/01/0A = 133/01/10 | LFT | History parameters | R | WORD (Enumeration) | -
DPA | Last error 10 | 16#1DB0 = 7600 | 16#202E/1 | 16#87/01/01 = 135/01/01 | LFT | History parameters | R | WORD (Enumeration) | -
DPB | Last error 11 | 16#1DB1 = 7601 | 16#202E/2 | 16#87/01/02 = 135/01/02 | LFT | History parameters | R | WORD (Enumeration) | -
DPC | Last error 12 | 16#1DB2 = 7602 | 16#202E/3 | 16#87/01/03 = 135/01/03 | LFT | History parameters | R | WORD (Enumeration) | -
DPD | Last error 13 | 16#1DB3 = 7603 | 16#202E/4 | 16#87/01/04 = 135/01/04 | LFT | History parameters | R | WORD (Enumeration) | -
DPE | Last error 14 | 16#1DB4 = 7604 | 16#202E/5 | 16#87/01/05 = 135/01/05 | LFT | History parameters | R | WORD (Enumeration) | -
DPF | Last error 15 | 16#1DB5 = 7605 | 16#202E/6 | 16#87/01/06 = 135/01/06 | LFT | History parameters | R | WORD (Enumeration) | -
DRT | Dual rating state | 16#0BC2 = 3010 | 16#2000/B | 16#70/01/0B = 112/01/11 | DRT | Configuration and settings | R/WS | WORD (Enumeration) | - | [Normal duty] NORMAL |  | [Dual rating] (DRT) | [Simply start] (SIM) [Motor parameters] (MPA)
DRYD | Dry Run error time delay | 16#3E50 = 15952 | 16#2081/35 | 16#B0/01/99 = 176/01/153 |  | Configuration and settings | R/W | UINT (Unsigned16) | 1 s | 5 s | 0 s ... 3600 s
DRYM | Dry Run mode | 16#3E4E = 15950 | 16#2081/33 | 16#B0/01/97 = 176/01/151 | DRYM | Configuration and settings | R/WS | WORD (Enumeration) | - | [No] NO
DRYR | Dry Run restart time delay | 16#3E51 = 15953 | 16#2081/36 | 16#B0/01/9A = 176/01/154 |  | Configuration and settings | R/W | UINT (Unsigned16) | 1 s | 60 s | 10 s ... 3600 s
DRYW | Dry Run switch select | 16#3E4F = 15951 | 16#2081/34 | 16#B0/01/98 = 176/01/152 | PSLIN | Configuration and settings | R/WS | WORD (Enumeration) | - | [Not assigned] NO
DRYX | Dry Run Factor | 16#3E52 = 15954 | 16#2081/37 | 16#B0/01/9B = 176/01/155 |  | Configuration and settings | R/W | UINT (Unsigned16) | 1 % | 90 % | 0 % ... 100 %
ECI | Energy Consumption Indicator | 16#3EB5 = 16053 | 16#2082/36 | 16#B1/01/36 = 177/01/54 |  | Actual values parameters | R | INT (Signed16) | Refer to programming manual |  | 0 ... 32767
ECO2 | CO2 ratio | 16#2A32 = 10802 | 16#204E/3 | 16#97/01/03 = 151/01/03 |  | Configuration and settings | R/WS | UINT (Unsigned16) | 0.001 kg/kWh | 0.000 kg/kWh | 0.000 kg/kWh ... 65.535 kg/kWh
ECST | kWh Cost | 16#2A31 = 10801 | 16#204E/2 | 16#97/01/02 = 151/01/02 |  | Configuration and settings | R/WS | UINT (Unsigned16) | Refer to programming manual | 0 | 0 ... 65535
EFY | Efficiency | 16#3EB2 = 16050 | 16#2082/33 | 16#B1/01/33 = 177/01/51 |  | Actual values parameters | R | UINT (Unsigned16) | 0.1 % |  | 0.0 % ... 100.0 %
EFYJ | Lowest Efficiency | 16#3EB4 = 16052 | 16#2082/35 | 16#B1/01/35 = 177/01/53 |  | Actual values parameters | R | UINT (Unsigned16) | 0.1 % |  | 0.0 % ... 100.0 %
EFYK | Highest Efficiency | 16#3EB3 = 16051 | 16#2082/34 | 16#B1/01/34 = 177/01/52 |  | Actual values parameters | R | UINT (Unsigned16) | 0.1 % |  | 0.0 % ... 100.0 %
EP9 | State word | 16#1C33 = 7219 | 16#202A/14 | 16#85/01/14 = 133/01/20 |  | History parameters | R | WORD (BitString16) | -
EPA | State word | 16#1DBA = 7610 | 16#202E/B | 16#87/01/0B = 135/01/11 |  | History parameters | R | WORD (BitString16) | -
EPB | State word | 16#1DBB = 7611 | 16#202E/C | 16#87/01/0C = 135/01/12 |  | History parameters | R | WORD (BitString16) | -
EPC | State word | 16#1DBC = 7612 | 16#202E/D | 16#87/01/0D = 135/01/13 |  | History parameters | R | WORD (BitString16) | -
EPD | State word | 16#1DBD = 7613 | 16#202E/E | 16#87/01/0E = 135/01/14 |  | History parameters | R | WORD (BitString16) | -
EPE | State word | 16#1DBE = 7614 | 16#202E/F | 16#87/01/0F = 135/01/15 |  | History parameters | R | WORD (BitString16) | -
EPF | State word | 16#1DBF = 7615 | 16#202E/10 | 16#87/01/10 = 135/01/16 |  | History parameters | R | WORD (BitString16) | -
EPI | Energy Performance Indicator | 16#3EB6 = 16054 | 16#2082/37 | 16#B1/01/37 = 177/01/55 |  | Actual values parameters | R | INT (Signed16) | Refer to programming manual |  | 0 ... 32767
EPRW | Active Electrical output power estimation | 16#0CDD = 3293 | 16#2002/5E | 16#71/01/5E = 113/01/94 |  | Actual values parameters | R | INT (Signed16) | Refer to programming manual |  | -32767 ... 32767
ESAV | Energy Saved | 16#2A34 = 10804 | 16#204E/5 | 16#97/01/05 = 151/01/05 |  | Actual values parameters | R/WS | UINT (Unsigned32) | 1 kWh |  | 0 kWh ... 4294967295 kWh
ETAD | DRIVECOM : Status word | 16#219B = 8603 | 16#2038/4 | 16#8C/01/04 = 140/01/04 |  | Status parameters | R | WORD (BitString16) | -
ETHF | Ethernet embedded fault (ETHF) | 16#1BE0 = 7136 | 16#2029/25 | 16#84/01/89 = 132/01/137 |  | Fault parameters | R/W | UINT (Unsigned16) | 1 |  | 0 ... 65535
ETHL | Ethernet error response | 16#1B6D = 7021 | 16#2028/16 | 16#84/01/16 = 132/01/22 | ECFG | Configuration and settings | R/WS | WORD (Enumeration) | - | [Freewheel stop] YES
F2DL | 2 frequency threshold | 16#2B04 = 11012 | 16#2050/D | 16#98/01/0D = 152/01/13 |  | Configuration and settings | R/W | UINT (Unsigned16) | 0.1 Hz | 0.0 Hz | 0.0 Hz ... 500.0 Hz | [2 Freq. Threshold] (F2DL) | [Threshold reached] (THRE) [Settings] (SET)
FPBT | Fan operation time | 16#0CC0 = 3264 | 16#2002/41 | 16#71/01/41 = 113/01/65 |  | Actual values parameters | R/WS | UINT (Unsigned32) | 1 h |  | 0 h ... 500000 h
FEM | Flow Estimation mode | 16#3E80 = 16000 | 16#2082/1 | 16#B1/01/01 = 177/01/01 | FEM | Configuration and settings | R/WS | WORD (Enumeration) | - | [Pump characteristics disabled] NO
FLCM | Mode selection | 16#3DE0 = 15840 | 16#2080/29 | 16#B0/01/29 = 176/01/41 | FLCM | Configuration and settings | R/WS | WORD (Enumeration) | - | [Inactive] NO
FLDA | Alpha | 16#3DE1 = 15841 | 16#2080/2A | 16#B0/01/2A = 176/01/42 |  | Configuration and settings | R/W | INT (Signed16) | 0.1 | 2.0 | 0.0 ... 2.0
FLH0 | Static compensation | 16#3DE4 = 15844 | 16#2080/2D | 16#B0/01/2D = 176/01/45 |  | Configuration and settings | R/W | INT (Signed16) | Refer to programming manual | 0 | -32767 ... 32767
FLH1 | Compensation at point 1 | 16#3DE2 = 15842 | 16#2080/2B | 16#B0/01/2B = 176/01/43 |  | Configuration and settings | R/W | INT (Signed16) | Refer to programming manual | 0 | -32767 ... 32767
FLM | Flow limitation mode | 16#38B3 = 14515 | 16#2073/10 | 16#A9/01/74 = 169/01/116 | N_Y | Configuration and settings | R/WS | WORD (Enumeration) | - | [No] NO
FLPD | Friction Loss Delta pressure | 16#3DE5 = 15845 | 16#2080/2E | 16#B0/01/2E = 176/01/46 |  | Configuration and settings | R | INT (Signed16) | Refer to programming manual |  | -32767 ... 32767
FLQ1 | Flow rate Working point | 16#3DE3 = 15843 | 16#2080/2C | 16#B0/01/2C = 176/01/44 |  | Configuration and settings | R/W | INT (Signed16) | Refer to programming manual | 0 | -32767 ... 32767
FS1A | Installation flow sensor assignment | 16#3D57 = 15703 | 16#207F/4 | 16#AF/01/68 = 175/01/104 | PSA | Configuration and settings | R/WS | WORD (Enumeration) | - | [Not configured] NO |  | [Inst. Flow Assign.] (FS1A) | [Sleep menu] (SLP)
FS1C | Total Quantity | 16#3D65 = 15717 | 16#207F/12 | 16#AF/01/76 = 175/01/118 |  | Actual values parameters | R/WS | INT (Signed32) | Refer to programming manual |  | 0 ... 2147483647
FS1J | LowestFlow | 16#3EB8 = 16056 | 16#2082/39 | 16#B1/01/39 = 177/01/57 |  | Configuration and settings | R | INT (Signed16) | Refer to programming manual |  | -32767 ... 32767
FS1K | Highest flow | 16#3EB7 = 16055 | 16#2082/38 | 16#B1/01/38 = 177/01/56 |  | Configuration and settings | R | INT (Signed16) | Refer to programming manual |  | -32767 ... 32767
FS1V | Installation flow value | 16#3D63 = 15715 | 16#207F/10 | 16#AF/01/74 = 175/01/116 |  | Actual values parameters | R | INT (Signed16) | Refer to programming manual |  | -32767 ... 32767
FSPD | Fan speed | 16#0CBF = 3263 | 16#2002/40 | 16#71/01/40 = 113/01/64 |  | Measurement parameters | R | UINT (Unsigned16) | 1 rpm |  | 0 rpm ... 65535 rpm
FTDL | Low Freq. threshold | 16#2B03 = 11011 | 16#2050/C | 16#98/01/0C = 152/01/12 |  | Configuration and settings | R/W | UINT (Unsigned16) | 0.1 Hz | 0.0 Hz | 0.0 Hz ... 500.0 Hz | [Low Freq.Threshold] (FTDL) | [Threshold reached] (THRE)
FTO | Ovld time Before Restart | 16#3857 = 14423 | 16#2072/18 | 16#A9/01/18 = 169/01/24 |  | Configuration and settings | R/W | UINT (Unsigned16) | 1 min | 0 min | 0 min ... 6 min | [Overload T.B.Rest.] (FTO) | [Process overload] (OLD)
FTU | Unld time Before Restart | 16#384D = 14413 | 16#2072/E | 16#A9/01/0E = 169/01/14 |  | Configuration and settings | R/W | UINT (Unsigned16) | 1 min | 0 min | 0 min ... 6 min | [Underload T.B.Rest.] (FTU) | [Process underload] (ULD)
GRFL | Ground fault activation | 16#1B76 = 7030 | 16#2028/1F | 16#84/01/1F = 132/01/31 |  | Configuration and settings | R/WS | INT (Signed16) | 0.1 % | -0.1 % | -0.2 % ... 100.0 % | [Ground Fault Activation] (GRFL) | [Ground Fault] (GRFL)
HEG | Head Dynamic Gain | 16#3E83 = 16003 | 16#2082/4 | 16#B1/01/04 = 177/01/04 |  | Configuration and settings | R/W | INT (Signed16) | 0.1 % | 0.0 % | -100.0 % ... 100.0 %
HEO | Head Static offset | 16#3E84 = 16004 | 16#2082/5 | 16#B1/01/05 = 177/01/05 |  | Configuration and settings | R/W | INT (Signed16) | 0.1 % | 0.0 % | -100.0 % ... 100.0 %
HFPB | Response to high flow error | 16#3DF7 = 15863 | 16#2080/40 | 16#B0/01/40 = 176/01/64 | ECFG | Configuration and settings | R/WS | WORD (Enumeration) | - | [Ramp stop] RMP
HFPD | High flow delay | 16#3DF6 = 15862 | 16#2080/3F | 16#B0/01/3F = 176/01/63 |  | Configuration and settings | R/W | UINT (Unsigned16) | 1 s | 10 s | 0 s ... 3600 s
HFPL | High flow Max level | 16#3DF5 = 15861 | 16#2080/3E | 16#B0/01/3E = 176/01/62 |  | Configuration and settings | R/W | INT (Signed16) | Refer to programming manual | 0 | 0 ... 32767
HFPM | High flow detection activation | 16#3DF4 = 15860 | 16#2080/3D | 16#B0/01/3D = 176/01/61 | N_Y | Configuration and settings | R/WS | WORD (Enumeration) | - | [No] NO
HS9 | Device state | 16#1CA1 = 7329 | 16#202B/1E | 16#85/01/82 = 133/01/130 | HMIS | History parameters | R | WORD (Enumeration) | -
HSA | Device state | 16#1E28 = 7720 | 16#202F/15 | 16#87/01/79 = 135/01/121 | HMIS | History parameters | R | WORD (Enumeration) | -
HSB | Device state | 16#1E29 = 7721 | 16#202F/16 | 16#87/01/7A = 135/01/122 | HMIS | History parameters | R | WORD (Enumeration) | -
HSC | Device state | 16#1E2A = 7722 | 16#202F/17 | 16#87/01/7B = 135/01/123 | HMIS | History parameters | R | WORD (Enumeration) | -
HSD | Device state | 16#1E2B = 7723 | 16#202F/18 | 16#87/01/7C = 135/01/124 | HMIS | History parameters | R | WORD (Enumeration) | -
HSE | Device state | 16#1E2C = 7724 | 16#202F/19 | 16#87/01/7D = 135/01/125 | HMIS | History parameters | R | WORD (Enumeration) | -
HSF | Device state | 16#1E2D = 7725 | 16#202F/1A | 16#87/01/7E = 135/01/126 | HMIS | History parameters | R | WORD (Enumeration) | -
IC0 | Input Energy (Wh) | 16#2982 = 10626 | 16#204C/1B | 16#96/01/1B = 150/01/27 |  | Actual values parameters | R/WS | UINT (Unsigned16) | 1 Wh |  | 0 Wh ... 999 Wh
IC1 | Input Energy (kWh) | 16#2983 = 10627 | 16#204C/1C | 16#96/01/1C = 150/01/28 |  | Actual values parameters | R/WS | UINT (Unsigned16) | 1 kWh |  | 0 kWh ... 999 kWh
IC2 | Input Energy (MWh) | 16#2984 = 10628 | 16#204C/1D | 16#96/01/1D = 150/01/29 |  | Actual values parameters | R/WS | UINT (Unsigned16) | 1 MWh |  | 0 MWh ... 999 MWh
IC3 | Input Energy (GWh) | 16#2985 = 10629 | 16#204C/1E | 16#96/01/1E = 150/01/30 |  | Actual values parameters | R/WS | UINT (Unsigned16) | 1 GWh |  | 0 GWh ... 999 GWh
IC4 | Input Energy (TWh) | 16#2986 = 10630 | 16#204C/1F | 16#96/01/1F = 150/01/31 |  | Actual values parameters | R/WS | UINT (Unsigned16) | 1 TWh |  | 0 TWh ... 999 TWh
IDLS | Energy Saving input assignment | 16#3624 = 13860 | 16#206C/3D | 16#A6/01/3D = 166/01/61 | PSLIN | Configuration and settings | R/WS | WORD (Enumeration) | - | [Not assigned] NO
IE0 | Real input Energy (Wh) | 16#298C = 10636 | 16#204C/25 | 16#96/01/25 = 150/01/37 |  | Actual values parameters | R/WS | INT (Signed16) | 1 Wh |  | -999 Wh ... 999 Wh
IE1 | Real input Energy (kWh) | 16#298D = 10637 | 16#204C/26 | 16#96/01/26 = 150/01/38 |  | Actual values parameters | R/WS | INT (Signed16) | 1 kWh |  | -999 kWh ... 999 kWh
IE2 | Real input Energy (MWh) | 16#298E = 10638 | 16#204C/27 | 16#96/01/27 = 150/01/39 |  | Actual values parameters | R/WS | INT (Signed16) | 1 MWh |  | -999 MWh ... 999 MWh
IE3 | Real input Energy (GWh) | 16#298F = 10639 | 16#204C/28 | 16#96/01/28 = 150/01/40 |  | Actual values parameters | R/WS | INT (Signed16) | 1 GWh |  | -999 GWh ... 999 GWh
IE4 | Real input Energy (TWh) | 16#2990 = 10640 | 16#204C/29 | 16#96/01/29 = 150/01/41 |  | Actual values parameters | R/WS | INT (Signed16) | 1 TWh |  | -999 TWh ... 999 TWh
IL1I | Logic inputs physical image | 16#1451 = 5201 | 16#2016/2 | 16#7B/01/02 = 123/01/02 |  | I/O parameters | R | WORD (BitString16) | -
INRC | NCR current scaling | 16#2649 = 9801 | 16#2044/2 | 16#92/01/02 = 146/01/02 | CINR | Configuration and settings | R | WORD (Enumeration) | -
INRL | LFA inductance scaling | 16#264C = 9804 | 16#2044/5 | 16#92/01/05 = 146/01/05 | CINR | Configuration and settings | R | WORD (Enumeration) | -
INRP | NPR power scaling | 16#264A = 9802 | 16#2044/3 | 16#92/01/03 = 146/01/03 | CINR | Configuration and settings | R | WORD (Enumeration) | -
INRR | RSA resistance scaling | 16#264B = 9803 | 16#2044/4 | 16#92/01/04 = 146/01/04 | CINR | Configuration and settings | R | WORD (Enumeration) | -
INRT | Torque scaling | 16#264D = 9805 | 16#2044/6 | 16#92/01/06 = 146/01/06 | CINR | Configuration and settings | R/WS | WORD (Enumeration) | - | Refer to programming manual
INTI | TRA time scaling | 16#264E = 9806 | 16#2044/7 | 16#92/01/07 = 146/01/07 | CINR | Configuration and settings | R | WORD (Enumeration) | -
IP9 | ETI state word | 16#1C3D = 7229 | 16#202A/1E | 16#85/01/1E = 133/01/30 |  | History parameters | R | WORD (BitString16) | -
IPA | ETI state word | 16#1DC4 = 7620 | 16#202E/15 | 16#87/01/15 = 135/01/21 |  | History parameters | R | WORD (BitString16) | -
IPAD | iPar detected error code | 16#FB18 = 64280 |  |  |  | Communication parameters | R | UINT (Unsigned16) | 1 |  | 0 ... 5
IPB | ETI state word | 16#1DC5 = 7621 | 16#202E/16 | 16#87/01/16 = 135/01/22 |  | History parameters | R | WORD (BitString16) | -
IPC | ETI state word | 16#1DC6 = 7622 | 16#202E/17 | 16#87/01/17 = 135/01/23 |  | History parameters | R | WORD (BitString16) | -
IPD | ETI state word | 16#1DC7 = 7623 | 16#202E/18 | 16#87/01/18 = 135/01/24 |  | History parameters | R | WORD (BitString16) | -
IPE | ETI state word | 16#1DC8 = 7624 | 16#202E/19 | 16#87/01/19 = 135/01/25 |  | History parameters | R | WORD (BitString16) | -
IPF | ETI state word | 16#1DC9 = 7625 | 16#202E/1A | 16#87/01/1A = 135/01/26 |  | History parameters | R | WORD (BitString16) | -
IPPB | Response to Inlet pressure error | 16#3E2A = 15914 | 16#2081/F | 16#B0/01/73 = 176/01/115 | ECFG | Configuration and settings | R/WS | WORD (Enumeration) | - | [Ramp stop] RMP
IPPC | Inlet pressure maximum compensated pressure | 16#3E29 = 15913 | 16#2081/E | 16#B0/01/72 = 176/01/114 |  | Configuration and settings | R/W | INT (Signed16) | Refer to programming manual | 0 | 0 ... 32767
IPPH | Inlet pressure high threshold | 16#3E27 = 15911 | 16#2081/C | 16#B0/01/70 = 176/01/112 |  | Configuration and settings | R/W | INT (Signed16) | Refer to programming manual | 0 | -32767 ... 32767
IPPL | Inlet pressure low threshold | 16#3E28 = 15912 | 16#2081/D | 16#B0/01/71 = 176/01/113 |  | Configuration and settings | R/W | INT (Signed16) | Refer to programming manual | 0 | -32767 ... 32767
IPPM | Inlet pressure monitoring mode | 16#3E26 = 15910 | 16#2081/B | 16#B0/01/6F = 176/01/111 | IPPM | Configuration and settings | R/WS | WORD (Enumeration) | - | [NO] NO
IPR | Active Electrical input power estimation (100% = drive power) | 16#0C92 = 3218 | 16#2002/13 | 16#71/01/13 = 113/01/19 |  | Actual values parameters | R | INT (Signed16) | 1 % |  | 0 % ... 65535 %
IPRW | Instantaneous active input power | 16#0CDE = 3294 | 16#2002/5F | 16#71/01/5F = 113/01/95 |  | Actual values parameters | R | INT (Signed16) | Refer to programming manual |  | -32767 ... 32767
JACC | Anti-Jam forward acceleration | 16#3E37 = 15927 | 16#2081/1C | 16#B0/01/80 = 176/01/128 |  | Configuration and settings | R/W | UINT (Unsigned16) | Refer to programming manual | 30 | 0 ... 3000
JACR | Anti-Jam reverse acceleration | 16#3E38 = 15928 | 16#2081/1D | 16#B0/01/81 = 176/01/129 |  | Configuration and settings | R/W | UINT (Unsigned16) | Refer to programming manual | 30 | 0 ... 3000
JAMB | Response to Anti-Jam error | 16#3E42 = 15938 | 16#2081/27 | 16#B0/01/8B = 176/01/139 | ECFG | Configuration and settings | R/WS | WORD (Enumeration) | - | [Freewheel stop] YES
JAMN | Maximum allowed consecutive Anti-Jam sequences | 16#3E40 = 15936 | 16#2081/25 | 16#B0/01/89 = 176/01/137 |  | Configuration and settings | R/W | UINT (Unsigned16) | 1 | 2 | 1 ... 99
JAMT | Time interval to define two Anti-Jam sequences as consecutive | 16#3E41 = 15937 | 16#2081/26 | 16#B0/01/8A = 176/01/138 |  | Configuration and settings | R/W | UINT (Unsigned16) | 1 s | 60 s | 0 s ... 3600 s
JATC | Automatic Anti-Jam trigger | 16#3E31 = 15921 | 16#2081/16 | 16#B0/01/7A = 176/01/122 | JATC | Configuration and settings | R/WS | WORD (Enumeration) | - | [No] NO
JDEC | Anti-Jam forward deceleration | 16#3E35 = 15925 | 16#2081/1A | 16#B0/01/7E = 176/01/126 |  | Configuration and settings | R/W | UINT (Unsigned16) | Refer to programming manual | 30 | 0 ... 3000
JDER | Anti-Jam reverse deceleration | 16#3E36 = 15926 | 16#2081/1B | 16#B0/01/7F = 176/01/127 |  | Configuration and settings | R/W | UINT (Unsigned16) | Refer to programming manual | 30 | 0 ... 3000
JETC | External Anti-Jam trigger | 16#3E30 = 15920 | 16#2081/15 | 16#B0/01/79 = 176/01/121 | PSLIN | Configuration and settings | R/WS | WORD (Enumeration) | - | [Not assigned] NO
JFDS | Anti-Jam forward speed | 16#3E3B = 15931 | 16#2081/20 | 16#B0/01/84 = 176/01/132 |  | Configuration and settings | R/W | UINT (Unsigned16) | 0.1 Hz | 0.0 Hz | 0.0 Hz ... 599.0 Hz
JFDT | Anti-Jam forward time | 16#3E39 = 15929 | 16#2081/1E | 16#B0/01/82 = 176/01/130 |  | Configuration and settings | R/W | UINT (Unsigned16) | 1 s | 1 s | 0 s ... 300 s
JNBC | Anti-Jam cycle number | 16#3E3E = 15934 | 16#2081/23 | 16#B0/01/87 = 176/01/135 |  | Configuration and settings | R/W | UINT (Unsigned16) | 1 | 10 | 1 ... 100
JP | Select the jockey pump | 16#3DD6 = 15830 | 16#2080/1F | 16#B0/01/1F = 176/01/31 | CSLOUT | Configuration and settings | R/WS | WORD (Enumeration) | -
JPRD | Delay to start the jockey pump | 16#3DD8 = 15832 | 16#2080/21 | 16#B0/01/21 = 176/01/33 |  | Configuration and settings | R/W | INT (Signed16) | 1 s | 0 s | 0 s ... 3600 s
JPRP | Pressure threshold to start the jockey pump | 16#3DD7 = 15831 | 16#2080/20 | 16#B0/01/20 = 176/01/32 |  | Configuration and settings | R/W | INT (Signed16) | Refer to programming manual | 0 | 0 ... 32767
JPRS | Pump reference speed when VSP is selected as jockey pump | 16#3DDA = 15834 | 16#2080/23 | 16#B0/01/23 = 176/01/35 |  | Configuration and settings | R/W | INT (Signed16) | 0.1 Hz | Refer to programming manual | 0.0 Hz ... 599.0 Hz
JPSP | Pressure threshold to stop the jockey pump | 16#3DD9 = 15833 | 16#2080/22 | 16#B0/01/22 = 176/01/34 |  | Configuration and settings | R/W | INT (Signed16) | Refer to programming manual | 0 | 0 ... 32767
JPWD | Delay to wake up the system when pressure feedback stays low | 16#3DDB = 15835 | 16#2080/24 | 16#B0/01/24 = 176/01/36 |  | Configuration and settings | R/W | UINT (Unsigned16) | 1 s | 0 s | 0 s ... 3600 s
JRVS | Anti-Jam reverse speed | 16#3E3C = 15932 | 16#2081/21 | 16#B0/01/85 = 176/01/133 |  | Configuration and settings | R/W | UINT (Unsigned16) | 0.1 Hz | 0.0 Hz | 0.0 Hz ... 599.0 Hz
JRVT | Anti-Jam reverse time | 16#3E3A = 15930 | 16#2081/1F | 16#B0/01/83 = 176/01/131 |  | Configuration and settings | R/W | UINT (Unsigned16) | 1 s | 1 s | 0 s ... 300 s
JTCD | Delay before triggering Anti-Jam in torque mode | 16#3E34 = 15924 | 16#2081/19 | 16#B0/01/7D = 176/01/125 |  | Configuration and settings | R/W | UINT (Unsigned16) | 1 s | 10 s | 0 s ... 3600 s
JTCL | Anti-Jam torque level | 16#3E33 = 15923 | 16#2081/18 | 16#B0/01/7C = 176/01/124 |  | Configuration and settings | R/W | UINT (Unsigned16) | 0.1 % | 110.0 % | 10.0 % ... 150.0 %
JTCT | Inactive time before triggering Anti-Jam | 16#3E32 = 15922 | 16#2081/17 | 16#B0/01/7B = 176/01/123 |  | Configuration and settings | R/W | UINT (Unsigned16) | 1 h | 24 h | 0 h ... 9999 h
JZST | Anti-Jam stop time between forward and reverse | 16#3E3D = 15933 | 16#2081/22 | 16#B0/01/86 = 176/01/134 |  | Configuration and settings | R/W | UINT (Unsigned16) | 1 s | 0 s | 0 s ... 300 s
L11D | DI11 delay | 16#0FAB = 4011 | 16#200A/C | 16#75/01/0C = 117/01/12 |  | Configuration and settings | R/WS | UINT (Unsigned16) | 1 ms | 5 ms | 0 ms ... 200 ms | [DI11 Delay] (L11D) | [DI11 Configuration] (DI11)
L12D | DI12 delay | 16#0FAC = 4012 | 16#200A/D | 16#75/01/0D = 117/01/13 |  | Configuration and settings | R/WS | UINT (Unsigned16) | 1 ms | 5 ms | 0 ms ... 200 ms | [DI12 Delay] (L12D) | [DI12 Configuration] (DI12)
L13D | DI13 delay | 16#0FAD = 4013 | 16#200A/E | 16#75/01/0E = 117/01/14 |  | Configuration and settings | R/WS | UINT (Unsigned16) | 1 ms | 5 ms | 0 ms ... 200 ms | [DI13 Delay] (L13D) | [DI13 Configuration] (DI13)
L14D | DI14 delay | 16#0FAE = 4014 | 16#200A/F | 16#75/01/0F = 117/01/15 |  | Configuration and settings | R/WS | UINT (Unsigned16) | 1 ms | 5 ms | 0 ms ... 200 ms | [DI14 Delay] (L14D) | [DI14 Configuration] (DI14)
L15D | DI15 delay | 16#0FAF = 4015 | 16#200A/10 | 16#75/01/10 = 117/01/16 |  | Configuration and settings | R/WS | UINT (Unsigned16) | 1 ms | 5 ms | 0 ms ... 200 ms | [DI15 Delay] (L15D) | [DI15 Configuration] (DI15)
L16D | DI16 delay | 16#0FB0 = 4016 | 16#200A/11 | 16#75/01/11 = 117/01/17 |  | Configuration and settings | R/WS | UINT (Unsigned16) | 1 ms | 5 ms | 0 ms ... 200 ms | [DI16 Delay] (L16D) | [DI16 Configuration] (DI16)
LALR | Last warning | 16#325A = 12890 | 16#2062/5B | 16#A1/01/5B = 161/01/91 | ALR | Actual values parameters | R | WORD (Enumeration) | - |  |  | [Last Warning] (LALR) | [Diag. data] (DDT)
LCAC | Lifecycle warning configuration | 16#3598 = 13720 | 16#206B/15 | 16#A5/01/79 = 165/01/121 | N_Y | Configuration and settings | R/W | WORD (Enumeration) | - | [Yes] YES
LCAD | Life cycle Date | 16#3599 = 13721 | 16#206B/16 | 16#A5/01/7A = 165/01/122 |  | Actual values parameters | R | UINT (Unsigned16) | 1 | 0 | 0 ... 65535
LCP9 | Motor current | 16#1C51 = 7249 | 16#202A/32 | 16#85/01/32 = 133/01/50 |  | History parameters | R | INT (Signed16) | Refer to programming manual |  | -32767 ... 32767
LCPA | Motor current | 16#1DD8 = 7640 | 16#202E/29 | 16#87/01/29 = 135/01/41 |  | History parameters | R | INT (Signed16) | Refer to programming manual |  | -32767 ... 32767
LCPB | Motor current | 16#1DD9 = 7641 | 16#202E/2A | 16#87/01/2A = 135/01/42 |  | History parameters | R | INT (Signed16) | Refer to programming manual |  | -32767 ... 32767
LCPC | Motor current | 16#1DDA = 7642 | 16#202E/2B | 16#87/01/2B = 135/01/43 |  | History parameters | R | INT (Signed16) | Refer to programming manual |  | -32767 ... 32767
LCPD | Motor current | 16#1DDB = 7643 | 16#202E/2C | 16#87/01/2C = 135/01/44 |  | History parameters | R | INT (Signed16) | Refer to programming manual |  | -32767 ... 32767
LCPE | Motor current | 16#1DDC = 7644 | 16#202E/2D | 16#87/01/2D = 135/01/45 |  | History parameters | R | INT (Signed16) | Refer to programming manual |  | -32767 ... 32767
LCPF | Motor current | 16#1DDD = 7645 | 16#202E/2E | 16#87/01/2E = 135/01/46 |  | History parameters | R | INT (Signed16) | Refer to programming manual |  | -32767 ... 32767
LDD1 | Log Distribution Data 1 | 16#4010 = 16400 | 16#2086/1 | 16#B3/01/01 = 179/01/01 | LDD | Configuration and settings | R/W | WORD (Enumeration) | - | [Distribution logging disable] NO
LDD2 | Log Distribution Data 2 | 16#4012 = 16402 | 16#2086/3 | 16#B3/01/03 = 179/01/03 | LDD | Configuration and settings | R/W | WORD (Enumeration) | - | [Distribution logging disable] NO
LDD3 | Log Distribution Data 3 | 16#4014 = 16404 | 16#2086/5 | 16#B3/01/05 = 179/01/05 | LDD | Configuration and settings | R/W | WORD (Enumeration) | - | [Distribution logging disable] NO
LDD4 | Log Distribution Data 4 | 16#4016 = 16406 | 16#2086/7 | 16#B3/01/07 = 179/01/07 | LDD | Configuration and settings | R/W | WORD (Enumeration) | - | [Distribution logging disable] NO
LDEN | Logging Distribution State | 16#4019 = 16409 | 16#2086/A | 16#B3/01/0A = 179/01/10 | LDEN | Configuration and settings | R/W | WORD (Enumeration) | - | [Stop] STOP
LDM1 | Distribution data max value 1 | 16#4011 = 16401 | 16#2086/2 | 16#B3/01/02 = 179/01/02 |  | Configuration and settings | R/W | UINT (Unsigned16) | 1 | Refer to programming manual | 10 ... 65535
LDM2 | Distribution data max value 2 | 16#4013 = 16403 | 16#2086/4 | 16#B3/01/04 = 179/01/04 |  | Configuration and settings | R/W | UINT (Unsigned16) | 1 | Refer to programming manual | 10 ... 65535
LDM3 | Distribution data max value 3 | 16#4015 = 16405 | 16#2086/6 | 16#B3/01/06 = 179/01/06 |  | Configuration and settings | R/W | UINT (Unsigned16) | 1 | Refer to programming manual | 10 ... 65535
LDM4 | Distribution data max value 4 | 16#4017 = 16407 | 16#2086/8 | 16#B3/01/08 = 179/01/08 |  | Configuration and settings | R/W | UINT (Unsigned16) | 1 | Refer to programming manual | 10 ... 65535
LDST | Logging Distribution Sample time | 16#4018 = 16408 | 16#2086/9 | 16#B3/01/09 = 179/01/09 | LDST | Configuration and settings | R/W | WORD (Enumeration) | - | [1 second] 1S
LFL1 | Response to 4-20mA loss on AI1 | 16#1B69 = 7017 | 16#2028/12 | 16#84/01/12 = 132/01/18 | ECFG | Configuration and settings | R/WS | WORD (Enumeration) | - | [Ignore] NO |  | [AI1 4-20mA loss] (LFL1) | [4-20 mA loss] (LFL)
LFL2 | Response to 4-20mA loss on AI2 | 16#1B5B = 7003 | 16#2028/4 | 16#84/01/04 = 132/01/04 | ECFG | Configuration and settings | R/WS | WORD (Enumeration) | - | [Ignore] NO |  | [AI2 4-20mA loss] (LFL2) | [4-20 mA loss] (LFL)
LFL4 | Response to 4-20mA loss on AI4 | 16#1B66 = 7014 | 16#2028/F | 16#84/01/0F = 132/01/15 | ECFG | Configuration and settings | R/WS | WORD (Enumeration) | - | [Ignore] NO |  | [AI4 4-20mA loss] (LFL4) | [4-20 mA loss] (LFL)
LFL5 | Response to 4-20mA loss on AI5 | 16#1B6B = 7019 | 16#2028/14 | 16#84/01/14 = 132/01/20 | ECFG | Configuration and settings | R/WS | WORD (Enumeration) | - | [Ignore] NO |  | [AI5 4-20mA loss] (LFL5) | [4-20 mA loss] (LFL)
LOC | Current overload threshold | 16#3859 = 14425 | 16#2072/1A | 16#A9/01/1A = 169/01/26 |  | Configuration and settings | R/W | UINT (Unsigned16) | 1 % | 110 % | 70 % ... 150 % | [Overload Threshold] (LOC) | [Process overload] (OLD)
MD0 | Year, month and day of actual fault | 16#1C84 = 7300 | 16#202B/1 | 16#85/01/65 = 133/01/101 |  | History parameters | R | UINT (Unsigned16) | 1 |  | 0 ... 65535
MD1 | Year, month and day of fault record x (1 is last) | 16#1C85 = 7301 | 16#202B/2 | 16#85/01/66 = 133/01/102 |  | History parameters | R | UINT (Unsigned16) | 1 |  | 0 ... 65535
MD2 | Year, month and day of fault record x (1 is last) | 16#1C86 = 7302 | 16#202B/3 | 16#85/01/67 = 133/01/103 |  | History parameters | R | UINT (Unsigned16) | 1 |  | 0 ... 65535
MD3 | Year, month and day of fault record x (1 is last) | 16#1C87 = 7303 | 16#202B/4 | 16#85/01/68 = 133/01/104 |  | History parameters | R | UINT (Unsigned16) | 1 |  | 0 ... 65535
MD4 | Year, month and day of fault record x (1 is last) | 16#1C88 = 7304 | 16#202B/5 | 16#85/01/69 = 133/01/105 |  | History parameters | R | UINT (Unsigned16) | 1 |  | 0 ... 65535
MD5 | Year, month and day of fault record x (1 is last) | 16#1C89 = 7305 | 16#202B/6 | 16#85/01/6A = 133/01/106 |  | History parameters | R | UINT (Unsigned16) | 1 |  | 0 ... 65535
MD6 | Year, month and day of fault record x (1 is last) | 16#1C8A = 7306 | 16#202B/7 | 16#85/01/6B = 133/01/107 |  | History parameters | R | UINT (Unsigned16) | 1 |  | 0 ... 65535
MD7 | Year, month and day of fault record x (1 is last) | 16#1C8B = 7307 | 16#202B/8 | 16#85/01/6C = 133/01/108 |  | History parameters | R | UINT (Unsigned16) | 1 |  | 0 ... 65535
MD8 | Year, month and day of fault record x (1 is last) | 16#1C8C = 7308 | 16#202B/9 | 16#85/01/6D = 133/01/109 |  | History parameters | R | UINT (Unsigned16) | 1 |  | 0 ... 65535
MD9 | Year, month and day of fault record x (1 is last) | 16#1C8D = 7309 | 16#202B/A | 16#85/01/6E = 133/01/110 |  | History parameters | R | UINT (Unsigned16) | 1 |  | 0 ... 65535
MDA | Year, month and day of fault record x (1 is last) | 16#1E14 = 7700 | 16#202F/1 | 16#87/01/65 = 135/01/101 |  | History parameters | R | UINT (Unsigned16) | 1 |  | 0 ... 65535
MDB | Year, month and day of fault record x (1 is last) | 16#1E15 = 7701 | 16#202F/2 | 16#87/01/66 = 135/01/102 |  | History parameters | R | UINT (Unsigned16) | 1 |  | 0 ... 65535
MDC | Year, month and day of fault record x (1 is last) | 16#1E16 = 7702 | 16#202F/3 | 16#87/01/67 = 135/01/103 |  | History parameters | R | UINT (Unsigned16) | 1 |  | 0 ... 65535
MDD | Year, month and day of fault record x (1 is last) | 16#1E17 = 7703 | 16#202F/4 | 16#87/01/68 = 135/01/104 |  | History parameters | R | UINT (Unsigned16) | 1 |  | 0 ... 65535
MDE | Year, month and day of fault record x (1 is last) | 16#1E18 = 7704 | 16#202F/5 | 16#87/01/69 = 135/01/105 |  | History parameters | R | UINT (Unsigned16) | 1 |  | 0 ... 65535
MDF | Year, month and day of fault record x (1 is last) | 16#1E19 = 7705 | 16#202F/6 | 16#87/01/6A = 135/01/106 |  | History parameters | R | UINT (Unsigned16) | 1 |  | 0 ... 65535
ME0 | Motor energy consumption (Wh) | 16#2969 = 10601 | 16#204C/2 | 16#96/01/02 = 150/01/02 |  | Actual values parameters | R/WS | UINT (Unsigned16) | 1 Wh |  | 0 Wh ... 999 Wh | [Motor Consumption] (ME0) | [Energy parameters] (ENP)
ME1 | Motor energy consumption (kWh) | 16#296A = 10602 | 16#204C/3 | 16#96/01/03 = 150/01/03 |  | Actual values parameters | R/WS | UINT (Unsigned16) | 1 kWh |  | 0 kWh ... 999 kWh | [Motor Consumption] (ME1) | [Energy parameters] (ENP)
ME2 | Motor energy consumption (MWh) | 16#296B = 10603 | 16#204C/4 | 16#96/01/04 = 150/01/04 |  | Actual values parameters | R/WS | UINT (Unsigned16) | 1 MWh |  | 0 MWh ... 999 MWh | [Motor Consumption] (ME2) | [Energy parameters] (ENP)
ME3 | Motor energy consumption (GWh) | 16#296C = 10604 | 16#204C/5 | 16#96/01/05 = 150/01/05 |  | Actual values parameters | R/WS | UINT (Unsigned16) | 1 GWh |  | 0 GWh ... 999 GWh | [Motor Consumption] (ME3) | [Energy parameters] (ENP)
ME4 | Motor energy consumption (TWh) | 16#296D = 10605 | 16#204C/6 | 16#96/01/06 = 150/01/06 |  | Actual values parameters | R/WS | UINT (Unsigned16) | 1 TWh |  | 0 TWh ... 999 TWh | [Motor Consumption] (ME4) | [Energy parameters] (ENP)
MOEP | Peak output power | 16#2991 = 10641 | 16#204C/2A | 16#96/01/2A = 150/01/42 |  | Status parameters | R | UINT (Unsigned16) | Refer to programming manual |  | 0 ... 65535
NFHP | No flow high power | 16#3E5B = 15963 | 16#2081/40 | 16#B0/01/A4 = 176/01/164 |  | Configuration and settings | R/W | INT (Signed16) | Refer to programming manual | 0 | 0 ... 32767
NFHS | No flow high speed | 16#3E5A = 15962 | 16#2081/3F | 16#B0/01/A3 = 176/01/163 |  | Configuration and settings | R/W | INT (Signed16) | 0.1 Hz | 0.0 Hz | 0.0 Hz ... 599.0 Hz
NFLP | No flow low power | 16#3E59 = 15961 | 16#2081/3E | 16#B0/01/A2 = 176/01/162 |  | Configuration and settings | R/W | INT (Signed16) | Refer to programming manual | 0 | 0 ... 32767
NFLS | No flow low speed | 16#3E58 = 15960 | 16#2081/3D | 16#B0/01/A1 = 176/01/161 |  | Configuration and settings | R/W | INT (Signed16) | 0.1 Hz | 0.0 Hz | 0.0 Hz ... 599.0 Hz
NSM | Number of motor starts | 16#0CBC = 3260 | 16#2002/3D | 16#71/01/3D = 113/01/61 |  | Configuration and settings | R/WS | UINT (Unsigned32) | 1 |  | 0 ... 4294967295 | [Nb Of Starts] (NSM) | [Diag. data] (DDT)
OC0 | Electrical energy consumed by the motor (Wh) | 16#296E = 10606 | 16#204C/7 | 16#96/01/07 = 150/01/07 |  | Actual values parameters | R/WS | UINT (Unsigned16) | 1 Wh |  | 0 Wh ... 999 Wh
OC1 | Electrical energy consumed by the motor (KWh) | 16#296F = 10607 | 16#204C/8 | 16#96/01/08 = 150/01/08 |  | Actual values parameters | R/WS | UINT (Unsigned16) | 1 kWh |  | 0 kWh ... 999 kWh
OC2 | Electrical energy consumed by the motor (MWh) | 16#2970 = 10608 | 16#204C/9 | 16#96/01/09 = 150/01/09 |  | Actual values parameters | R/WS | UINT (Unsigned16) | 1 MWh |  | 0 MWh ... 999 MWh
OC3 | Electrical energy consumed by the motor (GWh) | 16#2971 = 10609 | 16#204C/A | 16#96/01/0A = 150/01/10 |  | Actual values parameters | R/WS | UINT (Unsigned16) | 1 GWh |  | 0 GWh ... 999 GWh
OC4 | Electrical energy consumed by the motor (TWh) | 16#2972 = 10610 | 16#204C/B | 16#96/01/0B = 150/01/11 |  | Actual values parameters | R/WS | UINT (Unsigned16) | 1 TWh |  | 0 TWh ... 999 TWh
OCA7 | Scan output 7 address | 16#3C43 = 15427 | 16#207C/1C | 16#AE/01/1C = 174/01/28 |  | Communication parameters | R/W | UINT (Unsigned16) | 1 | 0 | 0 ... 65535
OCA8 | Scan output 8 address | 16#3C44 = 15428 | 16#207C/1D | 16#AE/01/1D = 174/01/29 |  | Communication parameters | R/W | UINT (Unsigned16) | 1 | 0 | 0 ... 65535
OCA9 | Scan output 9 address | 16#3C45 = 15429 | 16#207C/1E | 16#AE/01/1E = 174/01/30 |  | Communication parameters | R/W | UINT (Unsigned16) | 1 | 0 | 0 ... 65535
OCAA | Scan output 10 address | 16#3C46 = 15430 | 16#207C/1F | 16#AE/01/1F = 174/01/31 |  | Communication parameters | R/W | UINT (Unsigned16) | 1 | 0 | 0 ... 65535
OCAB | Scan output 11 address | 16#3C47 = 15431 | 16#207C/20 | 16#AE/01/20 = 174/01/32 |  | Communication parameters | R/W | UINT (Unsigned16) | 1 | 0 | 0 ... 65535
OCAC | Scan output 12 address | 16#3C48 = 15432 | 16#207C/21 | 16#AE/01/21 = 174/01/33 |  | Communication parameters | R/W | UINT (Unsigned16) | 1 | 0 | 0 ... 65535
OCAD | Scan output 13 address | 16#3C49 = 15433 | 16#207C/22 | 16#AE/01/22 = 174/01/34 |  | Communication parameters | R/W | UINT (Unsigned16) | 1 | 0 | 0 ... 65535
OCAE | Scan output 14 address | 16#3C4A = 15434 | 16#207C/23 | 16#AE/01/23 = 174/01/35 |  | Communication parameters | R/W | UINT (Unsigned16) | 1 | 0 | 0 ... 65535
OCAF | Scan output 15 address | 16#3C4B = 15435 | 16#207C/24 | 16#AE/01/24 = 174/01/36 |  | Communication parameters | R/W | UINT (Unsigned16) | 1 | 0 | 0 ... 65535
OCAG | Scan output 16 address | 16#3C4C = 15436 | 16#207C/25 | 16#AE/01/25 = 174/01/37 |  | Communication parameters | R/W | UINT (Unsigned16) | 1 | 0 | 0 ... 65535
OCT | Electrical energy consumed TODAY by the motor (KWh) | 16#297E = 10622 | 16#204C/17 | 16#96/01/17 = 150/01/23 |  | Actual values parameters | R | UINT (Unsigned32) | 1 kWh |  | 0 kWh ... 4294967295 kWh
OCY | Electrical energy consumed YESTERDAY by the motor (KWh) | 16#2980 = 10624 | 16#204C/19 | 16#96/01/19 = 150/01/25 |  | Actual values parameters | R | UINT (Unsigned32) | 1 kWh |  | 0 kWh ... 4294967295 kWh
OE0 | Real energy consumption (Wh) | 16#2978 = 10616 | 16#204C/11 | 16#96/01/11 = 150/01/17 |  | Actual values parameters | R/WS | INT (Signed16) | 1 Wh |  | -999 Wh ... 999 Wh
OE1 | Real energy consumption (kWh) | 16#2979 = 10617 | 16#204C/12 | 16#96/01/12 = 150/01/18 |  | Actual values parameters | R/WS | INT (Signed16) | 1 kWh |  | -999 kWh ... 999 kWh
OE2 | Real energy consumption (MWh) | 16#297A = 10618 | 16#204C/13 | 16#96/01/13 = 150/01/19 |  | Actual values parameters | R/WS | INT (Signed16) | 1 MWh |  | -999 MWh ... 999 MWh
OE3 | Real energy consumption (GWh) | 16#297B = 10619 | 16#204C/14 | 16#96/01/14 = 150/01/20 |  | Actual values parameters | R/WS | INT (Signed16) | 1 GWh |  | -999 GWh ... 999 GWh
OE4 | Real energy consumption (TWh) | 16#297C = 10620 | 16#204C/15 | 16#96/01/15 = 150/01/21 |  | Actual values parameters | R/WS | INT (Signed16) | 1 TWh |  | -999 TWh ... 999 TWh
OFI | Sinus filter activation | 16#0C25 = 3109 | 16#2001/A | 16#70/01/6E = 112/01/110 | OFI | Configuration and settings | R/WS | WORD (Enumeration) | - | [No] NO
OMA7 | Scan input 7 address | 16#3C2F = 15407 | 16#207C/8 | 16#AE/01/08 = 174/01/08 |  | Communication parameters | R/W | UINT (Unsigned16) | 1 | 0 | 0 ... 65535
OMA8 | Scan input 8 address | 16#3C30 = 15408 | 16#207C/9 | 16#AE/01/09 = 174/01/09 |  | Communication parameters | R/W | UINT (Unsigned16) | 1 | 0 | 0 ... 65535
OMA9 | Scan input 9 address | 16#3C31 = 15409 | 16#207C/A | 16#AE/01/0A = 174/01/10 |  | Communication parameters | R/W | UINT (Unsigned16) | 1 | 0 | 0 ... 65535
OMAA | Scan input 10 address | 16#3C32 = 15410 | 16#207C/B | 16#AE/01/0B = 174/01/11 |  | Communication parameters | R/W | UINT (Unsigned16) | 1 | 0 | 0 ... 65535
OMAB | Scan input 11 address | 16#3C33 = 15411 | 16#207C/C | 16#AE/01/0C = 174/01/12 |  | Communication parameters | R/W | UINT (Unsigned16) | 1 | 0 | 0 ... 65535
OMAC | Scan input 12 address | 16#3C34 = 15412 | 16#207C/D | 16#AE/01/0D = 174/01/13 |  | Communication parameters | R/W | UINT (Unsigned16) | 1 | 0 | 0 ... 65535
OMAD | Scan input 13 address | 16#3C35 = 15413 | 16#207C/E | 16#AE/01/0E = 174/01/14 |  | Communication parameters | R/W | UINT (Unsigned16) | 1 | 0 | 0 ... 65535
OMAE | Scan input 14 address | 16#3C36 = 15414 | 16#207C/F | 16#AE/01/0F = 174/01/15 |  | Communication parameters | R/W | UINT (Unsigned16) | 1 | 0 | 0 ... 65535
OMAF | Scan input 15 address | 16#3C37 = 15415 | 16#207C/10 | 16#AE/01/10 = 174/01/16 |  | Communication parameters | R/W | UINT (Unsigned16) | 1 | 0 | 0 ... 65535
OMAG | Scan input 16 address | 16#3C38 = 15416 | 16#207C/11 | 16#AE/01/11 = 174/01/17 |  | Communication parameters | R/W | UINT (Unsigned16) | 1 | 0 | 0 ... 65535
OP0 | Electrical energy produced by the motor (Wh) | 16#2973 = 10611 | 16#204C/C | 16#96/01/0C = 150/01/12 |  | Actual values parameters | R/WS | UINT (Unsigned16) | 1 Wh |  | 0 Wh ... 999 Wh
OP1 | Electrical energy produced by the motor (KWh) | 16#2974 = 10612 | 16#204C/D | 16#96/01/0D = 150/01/13 |  | Actual values parameters | R/WS | UINT (Unsigned16) | 1 kWh |  | 0 kWh ... 999 kWh
OP2 | Electrical energy produced by the motor (MWh) | 16#2975 = 10613 | 16#204C/E | 16#96/01/0E = 150/01/14 |  | Actual values parameters | R/WS | UINT (Unsigned16) | 1 MWh |  | 0 MWh ... 999 MWh
OP3 | Electrical energy produced by the motor (GWh) | 16#2976 = 10614 | 16#204C/F | 16#96/01/0F = 150/01/15 |  | Actual values parameters | R/WS | UINT (Unsigned16) | 1 GWh |  | 0 GWh ... 999 GWh
OP4 | Electrical energy produced by the motor (TWh) | 16#2977 = 10615 | 16#204C/10 | 16#96/01/10 = 150/01/16 |  | Actual values parameters | R/WS | UINT (Unsigned16) | 1 TWh |  | 0 TWh ... 999 TWh
OPPB | Response to Outlet pressure error | 16#3DEF = 15855 | 16#2080/38 | 16#B0/01/38 = 176/01/56 | ECFG | Configuration and settings | R/WS | WORD (Enumeration) | - | [Ramp stop] RMP
OPPD | Outlet pressure error delay | 16#3DEE = 15854 | 16#2080/37 | 16#B0/01/37 = 176/01/55 |  | Configuration and settings | R/W | UINT (Unsigned16) | 1 s | 0 s | 0 s ... 3600 s
OPPH | Outlet pressure maximum level | 16#3DED = 15853 | 16#2080/36 | 16#B0/01/36 = 176/01/54 |  | Configuration and settings | R/W | INT (Signed16) | Refer to programming manual | 0 | 0 ... 32767
OPPL | Outlet pressure minimum level | 16#3DEC = 15852 | 16#2080/35 | 16#B0/01/35 = 176/01/53 |  | Configuration and settings | R/W | INT (Signed16) | Refer to programming manual | 0 | 0 ... 32767
OPPM | Outlet pressure monitoring mode | 16#3DEA = 15850 | 16#2080/33 | 16#B0/01/33 = 176/01/51 | OPPM | Configuration and settings | R/WS | WORD (Enumeration) | - | [No] NO
OPPW | Outlet pressure digital input assignment | 16#3DEB = 15851 | 16#2080/34 | 16#B0/01/34 = 176/01/52 | PSLIN | Configuration and settings | R/WS | WORD (Enumeration) | - | [Not assigned] NO
OPRW | Motor mechanical power estimation | 16#0CDC = 3292 | 16#2002/5D | 16#71/01/5D = 113/01/93 |  | Actual values parameters | R | INT (Signed16) | Refer to programming manual |  | -32767 ... 32767
OTP9 | Motor torque | 16#1CAB = 7339 | 16#202B/28 | 16#85/01/8C = 133/01/140 |  | History parameters | R | INT (Signed16) | 0.1 % |  | -3276.7 % ... 3276.7 %
OTPA | Motor torque | 16#1E32 = 7730 | 16#202F/1F | 16#87/01/83 = 135/01/131 |  | History parameters | R | INT (Signed16) | 0.1 % |  | -3276.7 % ... 3276.7 %
OTPB | Motor torque | 16#1E33 = 7731 | 16#202F/20 | 16#87/01/84 = 135/01/132 |  | History parameters | R | INT (Signed16) | 0.1 % |  | -3276.7 % ... 3276.7 %
OTPC | Motor torque | 16#1E34 = 7732 | 16#202F/21 | 16#87/01/85 = 135/01/133 |  | History parameters | R | INT (Signed16) | 0.1 % |  | -3276.7 % ... 3276.7 %
OTPD | Motor torque | 16#1E35 = 7733 | 16#202F/22 | 16#87/01/86 = 135/01/134 |  | History parameters | R | INT (Signed16) | 0.1 % |  | -3276.7 % ... 3276.7 %
OTPE | Motor torque | 16#1E36 = 7734 | 16#202F/23 | 16#87/01/87 = 135/01/135 |  | History parameters | R | INT (Signed16) | 0.1 % |  | -3276.7 % ... 3276.7 %
OTPF | Motor torque | 16#1E37 = 7735 | 16#202F/24 | 16#87/01/88 = 135/01/136 |  | History parameters | R | INT (Signed16) | 0.1 % |  | -3276.7 % ... 3276.7 %
PCA | Pump Curve Activation | 16#3D9B = 15771 | 16#207F/48 | 16#AF/01/AC = 175/01/172 | N_Y | Configuration and settings | R/WS | WORD (Enumeration) | - | [No] NO
PCAH | Over-consumption threshold | 16#2A62 = 10850 | 16#204E/33 | 16#97/01/33 = 151/01/51 |  | Configuration and settings | R/WS | UINT (Unsigned16) | 0.1 % | 0.0 % | 0.0 % ... 200.0 %
PCAL | Under-consumption threshold | 16#2A63 = 10851 | 16#204E/34 | 16#97/01/34 = 151/01/52 |  | Configuration and settings | R/WS | UINT (Unsigned16) | 0.1 % | 0.0 % | 0.0 % ... 100.0 %
PCAT | Over/Under-consumption time delay | 16#2A64 = 10852 | 16#204E/35 | 16#97/01/35 = 151/01/53 |  | Configuration and settings | R/WS | UINT (Unsigned16) | 1 min | 1 min | 0 min ... 60 min
PCBH | BEP Head | 16#3D97 = 15767 | 16#207F/44 | 16#AF/01/A8 = 175/01/168 |  | Configuration and settings | R/WS | INT (Signed16) | Refer to programming manual | 0 | 0 ... 32767
PCBP | BEP power | 16#3D99 = 15769 | 16#207F/46 | 16#AF/01/AA = 175/01/170 |  | Configuration and settings | R/WS | INT (Signed16) | Refer to programming manual | 0 | 0 ... 32767
PCBQ | Flow at BEP | 16#3D98 = 15768 | 16#207F/45 | 16#AF/01/A9 = 175/01/169 |  | Configuration and settings | R/WS | INT (Signed16) | Refer to programming manual | 0 | 0 ... 32767
PCH1 | Head entered at y (for HQ curve) | 16#3D8D = 15757 | 16#207F/3A | 16#AF/01/9E = 175/01/158 |  | Configuration and settings | R/WS | INT (Signed16) | Refer to programming manual | 0 | 0 ... 32767
PCH2 | Head entered at y (for HQ curve) | 16#3D8E = 15758 | 16#207F/3B | 16#AF/01/9F = 175/01/159 |  | Configuration and settings | R/WS | INT (Signed16) | Refer to programming manual | 0 | 0 ... 32767
PCH3 | Head entered at y (for HQ curve) | 16#3D8F = 15759 | 16#207F/3C | 16#AF/01/A0 = 175/01/160 |  | Configuration and settings | R/WS | INT (Signed16) | Refer to programming manual | 0 | 0 ... 32767
PCH4 | Head entered at y (for HQ curve) | 16#3D90 = 15760 | 16#207F/3D | 16#AF/01/A1 = 175/01/161 |  | Configuration and settings | R/WS | INT (Signed16) | Refer to programming manual | 0 | 0 ... 32767
PCH5 | Head entered at y (for HQ curve) | 16#3D91 = 15761 | 16#207F/3E | 16#AF/01/A2 = 175/01/162 |  | Configuration and settings | R/WS | INT (Signed16) | Refer to programming manual | 0 | 0 ... 32767
PCM | Select which curve data are managed and will be entered on | 16#3D9A = 15770 | 16#207F/47 | 16#AF/01/AB = 175/01/171 | PCM | Configuration and settings | R/WS | WORD (Enumeration) | - | [Pump characteristics disabled] NO
PCP1 | Mechanical power entered at point y | 16#3D92 = 15762 | 16#207F/3F | 16#AF/01/A3 = 175/01/163 |  | Configuration and settings | R/WS | INT (Signed16) | Refer to programming manual | 0 | 0 ... 32767
PCP2 | Mechanical power entered at point y | 16#3D93 = 15763 | 16#207F/40 | 16#AF/01/A4 = 175/01/164 |  | Configuration and settings | R/WS | INT (Signed16) | Refer to programming manual | 0 | 0 ... 32767
PCP3 | Mechanical power entered at point y | 16#3D94 = 15764 | 16#207F/41 | 16#AF/01/A5 = 175/01/165 |  | Configuration and settings | R/WS | INT (Signed16) | Refer to programming manual | 0 | 0 ... 32767
PCP4 | Mechanical power entered at point y | 16#3D95 = 15765 | 16#207F/42 | 16#AF/01/A6 = 175/01/166 |  | Configuration and settings | R/WS | INT (Signed16) | Refer to programming manual | 0 | 0 ... 32767
PCP5 | Mechanical power entered at point y | 16#3D96 = 15766 | 16#207F/43 | 16#AF/01/A7 = 175/01/167 |  | Configuration and settings | R/WS | INT (Signed16) | Refer to programming manual | 0 | 0 ... 32767
PCPB | Response to pump cycle error | 16#3E1F = 15903 | 16#2081/4 | 16#B0/01/68 = 176/01/104 | ECFG | Configuration and settings | R/WS | WORD (Enumeration) | - | [Ramp stop] RMP
PCPM | Pump cycle monitoring mode | 16#3E1C = 15900 | 16#2081/1 | 16#B0/01/65 = 176/01/101 | PCPM | Configuration and settings | R/WS | WORD (Enumeration) | - | [Pump cycle monitoring disabled] NO
PCPN | Pump cycle maximum allowed starts | 16#3E1D = 15901 | 16#2081/2 | 16#B0/01/66 = 176/01/102 |  | Configuration and settings | R/W | UINT (Unsigned16) | 1 | 6 | 1 ... 99
PCPT | Pump cycle timeframe | 16#3E1E = 15902 | 16#2081/3 | 16#B0/01/67 = 176/01/103 |  | Configuration and settings | R/W | UINT (Unsigned16) | 1 min | 60 min | 0 min ... 3600 min
PCQ1 | Flow rate entered at point x (for HQ and PQ curves) | 16#3D88 = 15752 | 16#207F/35 | 16#AF/01/99 = 175/01/153 |  | Configuration and settings | R/WS | INT (Signed16) | Refer to programming manual | 0 | 0 ... 32767
PCQ2 | Flow rate entered at point x (for HQ and PQ curves) | 16#3D89 = 15753 | 16#207F/36 | 16#AF/01/9A = 175/01/154 |  | Configuration and settings | R/WS | INT (Signed16) | Refer to programming manual | 0 | 0 ... 32767
PCQ3 | Flow rate entered at point x (for HQ and PQ curves) | 16#3D8A = 15754 | 16#207F/37 | 16#AF/01/9B = 175/01/155 |  | Configuration and settings | R/WS | INT (Signed16) | Refer to programming manual | 0 | 0 ... 32767
PCQ4 | Flow rate entered at point x (for HQ and PQ curves) | 16#3D8B = 15755 | 16#207F/38 | 16#AF/01/9C = 175/01/156 |  | Configuration and settings | R/WS | INT (Signed16) | Refer to programming manual | 0 | 0 ... 32767
PCQ5 | Flow rate entered at point x (for HQ and PQ curves) | 16#3D8C = 15756 | 16#207F/39 | 16#AF/01/9D = 175/01/157 |  | Configuration and settings | R/WS | INT (Signed16) | Refer to programming manual | 0 | 0 ... 32767
PCS | Pump Characteristics Status | 16#3D86 = 15750 | 16#207F/33 | 16#AF/01/97 = 175/01/151 | PCS | Status parameters | R | WORD (Enumeration) | -
PCSP | Pump speed for which curves are entered | 16#3D87 = 15751 | 16#207F/34 | 16#AF/01/98 = 175/01/152 |  | Configuration and settings | R/WS | INT (Signed16) | 1 rpm | Refer to programming manual | 0 rpm ... 32767 rpm
PEG | Power Dynamic Gain | 16#3E85 = 16005 | 16#2082/6 | 16#B1/01/06 = 177/01/06 |  | Configuration and settings | R/W | INT (Signed16) | 0.1 % | 0.0 % | -100.0 % ... 100.0 %
PEO | Power Static offset | 16#3E86 = 16006 | 16#2082/7 | 16#B1/01/07 = 177/01/07 |  | Configuration and settings | R/W | INT (Signed16) | 0.1 % | 0.0 % | -100.0 % ... 100.0 %
PEV1 | TPDO1 Event mask | 16#17B6 = 6070 | 16#201E/47 | 16#7F/01/47 = 127/01/71 |  | Communication parameters | R/WS | WORD (BitString16) | - | 15
PEV2 | TPDO2 Event mask | 16#17B7 = 6071 | 16#201E/48 | 16#7F/01/48 = 127/01/72 |  | Communication parameters | R/WS | WORD (BitString16) | - | 15
PEV3 | TPDO3 Event mask | 16#17B8 = 6072 | 16#201E/49 | 16#7F/01/49 = 127/01/73 |  | Communication parameters | R/WS | WORD (BitString16) | - | 15
PEV4 | TPDO4 Event mask | 16#17B9 = 6073 | 16#201E/4A | 16#7F/01/4A = 127/01/74 |  | Communication parameters | R/WS | WORD (BitString16) | - | 15
PFC5 | DI5 frequency measured | 16#3412 = 13330 | 16#2067/1F | 16#A3/01/83 = 163/01/131 |  | Actual values parameters | R | UINT (Unsigned32) | 0.01 Hz |  | 0.00 Hz ... 42949672.95 Hz
PFC6 | DI6 frequency measured | 16#3426 = 13350 | 16#2067/33 | 16#A3/01/97 = 163/01/151 |  | Actual values parameters | R | UINT (Unsigned32) | 0.01 Hz |  | 0.00 Hz ... 42949672.95 Hz
PFEC | Pipe Fill Activation Source | 16#3DB9 = 15801 | 16#2080/2 | 16#B0/01/02 = 176/01/02 | PSLIN | Configuration and settings | R/WS | WORD (Enumeration) | - | [Yes] YES
PFHP | Pipe Fill pressure level | 16#3DBC = 15804 | 16#2080/5 | 16#B0/01/05 = 176/01/05 |  | Configuration and settings | R/W | INT (Signed16) | Refer to programming manual | 0 | 0 ... 32767
PFHS | Pipe Fill SPeed | 16#3DBB = 15803 | 16#2080/4 | 16#B0/01/04 = 176/01/04 |  | Configuration and settings | R/W | INT (Signed16) | 0.1 Hz | 25.0 Hz | 0.0 Hz ... 599.0 Hz
PFHT | Pipe Fill TiMe | 16#3DBA = 15802 | 16#2080/3 | 16#B0/01/03 = 176/01/03 |  | Configuration and settings | R/W | INT (Signed16) | 1 s | 10 s | 0 s ... 32767 s
PFI5 | DI5 frequency filter | 16#340C = 13324 | 16#2067/19 | 16#A3/01/7D = 163/01/125 |  | Configuration and settings | R/WS | UINT (Unsigned16) | 1 ms | 0 ms | 0 ms ... 1000 ms
PFI6 | DI6 frequency filter | 16#3420 = 13344 | 16#2067/2D | 16#A3/01/91 = 163/01/145 |  | Configuration and settings | R/WS | UINT (Unsigned16) | 1 ms | 0 ms | 0 ms ... 1000 ms
PFL | U/F Profile | 16#2598 = 9624 | 16#2042/19 | 16#91/01/19 = 145/01/25 |  | Configuration and settings | R/W | UINT (Unsigned16) | 1 % | 30 % | 0 % ... 100 % | [U/F Profile] (PFL) | [Motor parameters] (MPA)
PFM | Pipe Fill Activation mode | 16#3DB8 = 15800 | 16#2080/1 | 16#B0/01/01 = 176/01/01 | PFM | Configuration and settings | R/WS | WORD (Enumeration) | - | [No] NO
PFMB | PID feedback error response | 16#2E9D = 11933 | 16#2059/22 | 16#9C/01/86 = 156/01/134 | ECFG | Configuration and settings | R/WS | WORD (Enumeration) | - | [Ignore] NO
PFMD | PID feedback error delay | 16#2E9C = 11932 | 16#2059/21 | 16#9C/01/85 = 156/01/133 |  | Configuration and settings | R/W | UINT (Unsigned16) | 1 s | 10 s | 0 s ... 3600 s
PFMM | PID feedback monitoring activation | 16#2E9A = 11930 | 16#2059/1F | 16#9C/01/83 = 156/01/131 | N_Y | Configuration and settings | R/WS | WORD (Enumeration) | - | [No] NO
PFMR | PID feedback range | 16#2E9B = 11931 | 16#2059/20 | 16#9C/01/84 = 156/01/132 |  | Configuration and settings | R/W | UINT (Unsigned16) | 1 % | 3 % | 0 % ... 100 %
PHR | Output phase rotation | 16#3459 = 13401 | 16#2068/2 | 16#A4/01/02 = 164/01/02 | PHR | Configuration and settings | R/WS | WORD (Enumeration) | - | [A - B - C phase rotation] ABC |  | [Output Ph Rotation] (PHR) | [Simply start] (SIM) [Motor parameters] (MPA)
PI5J | DI5 Min process | 16#3414 = 13332 | 16#2067/21 | 16#A3/01/85 = 163/01/133 |  | Configuration and settings | R/WS | INT (Signed16) | 1 | 0 | -32767 ... 32767 | [DI5 Min Process] (PI5J) | [PI5 Sensor Config] (SIF8)
PI5K | DI5 Max process | 16#3416 = 13334 | 16#2067/23 | 16#A3/01/87 = 163/01/135 |  | Configuration and settings | R/WS | INT (Signed16) | 1 | 0 | -32767 ... 32767 | [DI5 Max Process] (PI5K) | [PI5 Sensor Config] (SIF8)
PI6J | DI6 Min process | 16#3428 = 13352 | 16#2067/35 | 16#A3/01/99 = 163/01/153 |  | Configuration and settings | R/WS | INT (Signed16) | 1 | 0 | -32767 ... 32767 | [DI6 Min Process] (PI6J) | [PI6 Sensor Config] (SIF9)
PI6K | DI6 Max process | 16#342A = 13354 | 16#2067/37 | 16#A3/01/9B = 163/01/155 |  | Configuration and settings | R/WS | INT (Signed16) | 1 | 0 | -32767 ... 32767 | [DI6 Max Process] (PI6K) | [PI6 Sensor Config] (SIF9)
PIH5 | PulseInput DI5 high frequency | 16#340A = 13322 | 16#2067/17 | 16#A3/01/7B = 163/01/123 |  | Configuration and settings | R/WS | UINT (Unsigned16) | 0.01 kHz | 30.00 kHz | 0.00 kHz ... 30.00 kHz | [DI5 PulseInput High Freq] (PIH5) | [PI5 Sensor Config] (SIF8)
PIH6 | DI6 pulseInput high frequency | 16#341E = 13342 | 16#2067/2B | 16#A3/01/8F = 163/01/143 |  | Configuration and settings | R/WS | UINT (Unsigned16) | 0.01 kHz | 30.00 kHz | 0.00 kHz ... 30.00 kHz | [DI6 PulseInput High Freq] (PIH6) | [PI6 Sensor Config] (SIF9)
PIL5 | DI5 pulseInput low frequency | 16#3408 = 13320 | 16#2067/15 | 16#A3/01/79 = 163/01/121 |  | Configuration and settings | R/WS | UINT (Unsigned32) | 0.01 Hz | 0.00 Hz | 0.00 Hz ... 30000.00 Hz | [DI5 PulseInput Low Freq] (PIL5) | [PI5 Sensor Config] (SIF8)
PIL6 | DI6 pulseInput low frequency | 16#341C = 13340 | 16#2067/29 | 16#A3/01/8D = 163/01/141 |  | Configuration and settings | R/WS | UINT (Unsigned32) | 0.01 Hz | 0.00 Hz | 0.00 Hz ... 30000.00 Hz | [DI6 PulseInput Low Freq] (PIL6) | [PI6 Sensor Config] (SIF9)
PLFA | Pump low flow activation delay | 16#3E66 = 15974 | 16#2081/4B | 16#B0/01/AF = 176/01/175 |  | Configuration and settings | R/W | UINT (Unsigned16) | 1 s | 10 s | 0 s ... 3600 s
PLFB | Response to pump low flow error | 16#3E68 = 15976 | 16#2081/4D | 16#B0/01/B1 = 176/01/177 | ECFG | Configuration and settings | R/WS | WORD (Enumeration) | - | [Freewheel stop] YES
PLFD | Pump low flow error delay | 16#3E67 = 15975 | 16#2081/4C | 16#B0/01/B0 = 176/01/176 |  | Configuration and settings | R/W | UINT (Unsigned16) | 1 s | 10 s | 0 s ... 3600 s
PLFL | Pump low flow minimum level | 16#3E64 = 15972 | 16#2081/49 | 16#B0/01/AD = 176/01/173 |  | Configuration and settings | R/W | INT (Signed16) | Refer to programming manual | 0 | 0 ... 32767
PLFM | Pump low flow monitoring mode | 16#3E62 = 15970 | 16#2081/47 | 16#B0/01/AB = 176/01/171 | PLFM | Configuration and settings | R/WS | WORD (Enumeration) | - | [No] NO
PLFR | Pump low flow restart delay | 16#3E69 = 15977 | 16#2081/4E | 16#B0/01/B2 = 176/01/178 |  | Configuration and settings | R/W | UINT (Unsigned16) | 1 s | 0 s | 0 s ... 3600 s
PLFW | Pump low flow digital input assignment | 16#3E63 = 15971 | 16#2081/48 | 16#B0/01/AC = 176/01/172 | PSLIN | Configuration and settings | R/WS | WORD (Enumeration) | - | [Not assigned] NO
PLFX | Pump low flow power factor | 16#3E65 = 15973 | 16#2081/4A | 16#B0/01/AE = 176/01/174 |  | Configuration and settings | R/W | UINT (Unsigned16) | 1 % | 110 % | 100 % ... 500 %
PPOA | Priming pump assignment | 16#3DCC = 15820 | 16#2080/15 | 16#B0/01/15 = 176/01/21 | CSLOUT | Configuration and settings | R/WS | WORD (Enumeration) | -
PPSD | Delay before starting the lead pump | 16#3DCD = 15821 | 16#2080/16 | 16#B0/01/16 = 176/01/22 |  | Configuration and settings | R/W | UINT (Unsigned16) | 1 s | 30 s | 0 s ... 3600 s
PS1A | Inlet pressure sensor assignment | 16#3D55 = 15701 | 16#207F/2 | 16#AF/01/66 = 175/01/102 | PSA | Configuration and settings | R/WS | WORD (Enumeration) | - | [Not configured] NO
PS1V | Inlet pressure value | 16#3D61 = 15713 | 16#207F/E | 16#AF/01/72 = 175/01/114 |  | Measurement parameters | R | INT (Signed16) | Refer to programming manual |  | -32767 ... 32767
PS2A | Outlet pressure sensor assignment | 16#3D56 = 15702 | 16#207F/3 | 16#AF/01/67 = 175/01/103 | PSA | Configuration and settings | R/WS | WORD (Enumeration) | - | [Not configured] NO
PS2V | Outlet pressure | 16#3D62 = 15714 | 16#207F/F | 16#AF/01/73 = 175/01/115 |  | Measurement parameters | R | INT (Signed16) | Refer to programming manual |  | -32767 ... 32767
R3 | R3 assignment | 16#138B = 5003 | 16#2014/4 | 16#7A/01/04 = 122/01/04 | PSL | Configuration and settings | R/WS | WORD (Enumeration) | - | Refer to programming manual |  | [R3 Assignment] (R3) | [R3 configuration] (R3)
R3D | R3 delay time | 16#1093 = 4243 | 16#200C/2C | 16#76/01/2C = 118/01/44 |  | Configuration and settings | R/WS | UINT (Unsigned16) | 1 ms | 0 ms | 0 ms ... 60000 ms | [R3 Delay time] (R3D) | [R3 configuration] (R3)
R3H | R3 holding time | 16#107F = 4223 | 16#200C/18 | 16#76/01/18 = 118/01/24 |  | Configuration and settings | R/WS | UINT (Unsigned16) | 1 ms | 0 ms | 0 ms ... 9999 ms | [R3 Holding time] (R3H) | [R3 configuration] (R3)
R3S | R3 active level | 16#106B = 4203 | 16#200C/4 | 16#76/01/04 = 118/01/04 | NPL | Configuration and settings | R/WS | WORD (Enumeration) | - | [High level] POS |  | [R3 Active at] (R3S) | [R3 configuration] (R3)
R4 | R4 assignment | 16#138C = 5004 | 16#2014/5 | 16#7A/01/05 = 122/01/05 | PSL | Configuration and settings | R/WS | WORD (Enumeration) | - | [Not assigned] NO |  | [R4 Assignment] (R4) | [R4 configuration] (R4)
R4D | R4 delay time | 16#1094 = 4244 | 16#200C/2D | 16#76/01/2D = 118/01/45 |  | Configuration and settings | R/WS | UINT (Unsigned16) | 1 ms | 0 ms | 0 ms ... 60000 ms | [R4 Delay time] (R4D) | [R4 configuration] (R4)
R4H | R4 holding time | 16#1080 = 4224 | 16#200C/19 | 16#76/01/19 = 118/01/25 |  | Configuration and settings | R/WS | UINT (Unsigned16) | 1 ms | 0 ms | 0 ms ... 9999 ms | [R4 Holding time] (R4H) | [R4 configuration] (R4)
R4S | R4 active level | 16#106C = 4204 | 16#200C/5 | 16#76/01/05 = 118/01/05 | NPL | Configuration and settings | R/WS | WORD (Enumeration) | - | [High level] POS |  | [R4 Active at] (R4S) | [R4 configuration] (R4)
R5 | R5 assignment | 16#138D = 5005 | 16#2014/6 | 16#7A/01/06 = 122/01/06 | PSL | Configuration and settings | R/WS | WORD (Enumeration) | - | [Not assigned] NO |  | [R5 Assignment] (R5) | [R5 configuration] (R5)
R5D | R5 delay time | 16#1095 = 4245 | 16#200C/2E | 16#76/01/2E = 118/01/46 |  | Configuration and settings | R/WS | UINT (Unsigned16) | 1 ms | 0 ms | 0 ms ... 60000 ms | [R5 Delay time] (R5D) | [R5 configuration] (R5)
R5H | R5 holding time | 16#1081 = 4225 | 16#200C/1A | 16#76/01/1A = 118/01/26 |  | Configuration and settings | R/WS | UINT (Unsigned16) | 1 ms | 0 ms | 0 ms ... 9999 ms | [R5 Holding time] (R5H) | [R5 configuration] (R5)
R5S | R5 active level | 16#106D = 4205 | 16#200C/6 | 16#76/01/06 = 118/01/06 | NPL | Configuration and settings | R/WS | WORD (Enumeration) | - | [High level] POS |  | [R5 Active at] (R5S) | [R5 configuration] (R5)
R6 | R6 assignment | 16#138E = 5006 | 16#2014/7 | 16#7A/01/07 = 122/01/07 | PSL | Configuration and settings | R/WS | WORD (Enumeration) | - | [Not assigned] NO |  | [R6 Assignment] (R6) | [R6 configuration] (R6)
R6D | R6 activation delay time | 16#1096 = 4246 | 16#200C/2F | 16#76/01/2F = 118/01/47 |  | Configuration and settings | R/WS | UINT (Unsigned16) | 1 ms | 0 ms | 0 ms ... 60000 ms | [R6 activ delay time] (R6D) | [R6 configuration] (R6)
R6H | R6 holding delay time | 16#1082 = 4226 | 16#200C/1B | 16#76/01/1B = 118/01/27 |  | Configuration and settings | R/WS | UINT (Unsigned16) | 1 ms | 0 ms | 0 ms ... 9999 ms | [R6 hold delay time] (R6H) | [R6 configuration] (R6)
R6S | R6 active level | 16#106E = 4206 | 16#200C/7 | 16#76/01/07 = 118/01/07 | NPL | Configuration and settings | R/WS | WORD (Enumeration) | - | [High level] POS |  | [R6 Active at] (R6S) | [R6 configuration] (R6)
RCHT | Flow limit Thd disable | 16#38B1 = 14513 | 16#2073/E | 16#A9/01/72 = 169/01/114 |  | Configuration and settings | R/W | INT (Signed16) | Refer to programming manual | 0 | 0 ... 32767
RFP9 | Motor frequency | 16#1C5B = 7259 | 16#202A/3C | 16#85/01/3C = 133/01/60 |  | History parameters | R | INT (Signed16) | 0.1 Hz |  | -3276.7 Hz ... 3276.7 Hz
RFPA | Motor frequency | 16#1DE2 = 7650 | 16#202E/33 | 16#87/01/33 = 135/01/51 |  | History parameters | R | INT (Signed16) | 0.1 Hz |  | -3276.7 Hz ... 3276.7 Hz
RFPB | Motor frequency | 16#1DE3 = 7651 | 16#202E/34 | 16#87/01/34 = 135/01/52 |  | History parameters | R | INT (Signed16) | 0.1 Hz |  | -3276.7 Hz ... 3276.7 Hz
RFPC | Motor frequency | 16#1DE4 = 7652 | 16#202E/35 | 16#87/01/35 = 135/01/53 |  | History parameters | R | INT (Signed16) | 0.1 Hz |  | -3276.7 Hz ... 3276.7 Hz
RFPD | Motor frequency | 16#1DE5 = 7653 | 16#202E/36 | 16#87/01/36 = 135/01/54 |  | History parameters | R | INT (Signed16) | 0.1 Hz |  | -3276.7 Hz ... 3276.7 Hz
RFPE | Motor frequency | 16#1DE6 = 7654 | 16#202E/37 | 16#87/01/37 = 135/01/55 |  | History parameters | R | INT (Signed16) | 0.1 Hz |  | -3276.7 Hz ... 3276.7 Hz
RFPF | Motor frequency | 16#1DE7 = 7655 | 16#202E/38 | 16#87/01/38 = 135/01/56 |  | History parameters | R | INT (Signed16) | 0.1 Hz |  | -3276.7 Hz ... 3276.7 Hz
RHO | Density | 16#3E82 = 16002 | 16#2082/3 | 16#B1/01/03 = 177/01/03 |  | Configuration and settings | R/W | UINT (Unsigned16) | 1 kg/m³ | 1000 kg/m³ | 100 kg/m³ ... 10000 kg/m³ | [Liquid Density] (RHO) | [Define system units] (SUC)
RTD | Reference high threshold | 16#2B05 = 11013 | 16#2050/E | 16#98/01/0E = 152/01/14 |  | Configuration and settings | R/W | UINT (Unsigned16) | 0.1 Hz | Refer to programming manual | 0.0 Hz ... 500.0 Hz | [Reference high Thd] (RTD) | [Threshold reached] (THRE)
RTDL | Reference low threshold | 16#2B06 = 11014 | 16#2050/F | 16#98/01/0F = 152/01/15 |  | Configuration and settings | R/W | UINT (Unsigned16) | 0.1 Hz | 0.0 Hz | 0.0 Hz ... 500.0 Hz | [Reference low Thd] (RTDL) | [Threshold reached] (THRE)
RTP9 | Run Elapsed time | 16#1C65 = 7269 | 16#202A/46 | 16#85/01/46 = 133/01/70 |  | History parameters | R | UINT (Unsigned16) | 1 h |  | 0 h ... 65535 h
RTPA | Run Elapsed time | 16#1DEC = 7660 | 16#202E/3D | 16#87/01/3D = 135/01/61 |  | History parameters | R | UINT (Unsigned16) | 1 h |  | 0 h ... 65535 h
RTPB | Run Elapsed time | 16#1DED = 7661 | 16#202E/3E | 16#87/01/3E = 135/01/62 |  | History parameters | R | UINT (Unsigned16) | 1 h |  | 0 h ... 65535 h
RTPC | Run Elapsed time | 16#1DEE = 7662 | 16#202E/3F | 16#87/01/3F = 135/01/63 |  | History parameters | R | UINT (Unsigned16) | 1 h |  | 0 h ... 65535 h
RTPD | Run Elapsed time | 16#1DEF = 7663 | 16#202E/40 | 16#87/01/40 = 135/01/64 |  | History parameters | R | UINT (Unsigned16) | 1 h |  | 0 h ... 65535 h
RTPE | Run Elapsed time | 16#1DF0 = 7664 | 16#202E/41 | 16#87/01/41 = 135/01/65 |  | History parameters | R | UINT (Unsigned16) | 1 h |  | 0 h ... 65535 h
RTPF | Run Elapsed time | 16#1DF1 = 7665 | 16#202E/42 | 16#87/01/42 = 135/01/66 |  | History parameters | R | UINT (Unsigned16) | 1 h |  | 0 h ... 65535 h
SAI4 | AI4 physical value without filter | 16#14AE = 5294 | 16#2016/5F | 16#7B/01/5F = 123/01/95 |  | Measurement parameters | R | INT (Signed16) | Refer to programming manual |  | -32767 ... 32767
SAI5 | AI5 physical value without filter | 16#14B2 = 5298 | 16#2016/63 | 16#7B/01/63 = 123/01/99 |  | Measurement parameters | R | INT (Signed16) | Refer to programming manual |  | -32767 ... 32767
SAO2 | AO2 physical value without filter | 16#14B0 = 5296 | 16#2016/61 | 16#7B/01/61 = 123/01/97 |  | Actual values parameters | R | INT (Signed16) | Refer to programming manual |  | -32767 ... 32767
SFP9 | Switching frequency | 16#1CC9 = 7369 | 16#202B/46 | 16#85/01/AA = 133/01/170 |  | History parameters | R | UINT (Unsigned16) | 1 Hz |  | 0 Hz ... 65535 Hz
SFPA | Switching frequency | 16#1E50 = 7760 | 16#202F/3D | 16#87/01/A1 = 135/01/161 |  | History parameters | R | UINT (Unsigned16) | 1 Hz |  | 0 Hz ... 65535 Hz
SFPB | Switching frequency | 16#1E51 = 7761 | 16#202F/3E | 16#87/01/A2 = 135/01/162 |  | History parameters | R | UINT (Unsigned16) | 1 Hz |  | 0 Hz ... 65535 Hz
SFPC | Switching frequency | 16#1E52 = 7762 | 16#202F/3F | 16#87/01/A3 = 135/01/163 |  | History parameters | R | UINT (Unsigned16) | 1 Hz |  | 0 Hz ... 65535 Hz
SFPD | Switching frequency | 16#1E53 = 7763 | 16#202F/40 | 16#87/01/A4 = 135/01/164 |  | History parameters | R | UINT (Unsigned16) | 1 Hz |  | 0 Hz ... 65535 Hz
SFPE | Switching frequency | 16#1E54 = 7764 | 16#202F/41 | 16#87/01/A5 = 135/01/165 |  | History parameters | R | UINT (Unsigned16) | 1 Hz |  | 0 Hz ... 65535 Hz
SFPF | Switching frequency | 16#1E55 = 7765 | 16#202F/42 | 16#87/01/A6 = 135/01/166 |  | History parameters | R | UINT (Unsigned16) | 1 Hz |  | 0 Hz ... 65535 Hz
SFS | PID start ref frequency | 16#2EB3 = 11955 | 16#2059/38 | 16#9C/01/9C = 156/01/156 |  | Configuration and settings | R/W | UINT (Unsigned16) | 0.1 Hz | 0.0 Hz | 0.0 Hz ... 500.0 Hz | [PID Start Ref Freq] (SFS) | [Settings] (ST)
SLBS | Sleep boost speed | 16#2DEC = 11756 | 16#2057/39 | 16#9B/01/9D = 155/01/157 |  | Configuration and settings | R/W | INT (Signed16) | 0.1 Hz | 0.0 Hz | 0.0 Hz ... 599.0 Hz | [Sleep Boost Speed] (SLBS) | [Boost] (SBT)
SLBT | Sleep boost time | 16#2DED = 11757 | 16#2057/3A | 16#9B/01/9E = 155/01/158 |  | Configuration and settings | R/W | INT (Signed16) | 1 s | 0 s | 0 s ... 3600 s | [Sleep Boost Time] (SLBT) | [Boost] (SBT)
SLE | Sleep offset threshold | 16#2DB6 = 11702 | 16#2057/3 | 16#9B/01/67 = 155/01/103 |  | Configuration and settings | R/W | UINT (Unsigned16) | 0.1 Hz | 1.0 Hz | 1.0 Hz ... 1000.0 Hz | [Sleep Offset Thres.] (SLE) | [Stop after speed timeout] (PRSP)
SLFV | Estimated pump flow value | 16#3E87 = 16007 | 16#2082/8 | 16#B1/01/08 = 177/01/08 |  | Actual values parameters | R | INT (Signed16) | Refer to programming manual |  | -32767 ... 32767
SLHV | Estimated pump head value | 16#3E8C = 16012 | 16#2082/D | 16#B1/01/0D = 177/01/13 |  | Actual values parameters | R | INT (Signed16) | Refer to programming manual |  | -32767 ... 32767
SLNL | Sleep flow level | 16#2DE8 = 11752 | 16#2057/35 | 16#9B/01/99 = 155/01/153 |  | Actual values parameters | R/W | INT (Signed16) | Refer to programming manual | 0 | 0 ... 32767 | [Sleep Flow Level] (SLNL) | [Sleep menu] (SLP)
SLPD | Sleep delay | 16#2DEB = 11755 | 16#2057/38 | 16#9B/01/9C = 155/01/156 |  | Actual values parameters | R/W | INT (Signed16) | 1 s | 20 s | 0 s ... 3600 s | [Sleep Delay] (SLPD) | [Sleep menu] (SLP)
SLPM | Sleep Detection mode | 16#2DE6 = 11750 | 16#2057/33 | 16#9B/01/97 = 155/01/151 | SLPM | Actual values parameters | R/WS | WORD (Enumeration) | - | [No] NO |  | [Sleep Detect Mode] (SLPM) | [Sleep menu] (SLP)
SLPR | Sleep power level | 16#2DEA = 11754 | 16#2057/37 | 16#9B/01/9B = 155/01/155 |  | Actual values parameters | R/W | INT (Signed16) | Refer to programming manual | 0 | 0 ... 32767 | [Sleep Power Level] (SLPR) | [Sleep menu] (SLP)
SLPW | Sleep switch assignment | 16#2DE7 = 11751 | 16#2057/34 | 16#9B/01/98 = 155/01/152 | PSLIN | Actual values parameters | R/WS | WORD (Enumeration) | - | [Not assigned] NO |  | [Sleep Switch Assign] (SLPW) | [Sleep menu] (SLP)
SLSL | Sleep minimum speed level | 16#2DE9 = 11753 | 16#2057/36 | 16#9B/01/9A = 155/01/154 |  | Actual values parameters | R/W | INT (Signed16) | 0.1 Hz | 0.0 Hz | 0.0 Hz ... 599.0 Hz | [Sleep Min Speed] (SLSL) | [Sleep menu] (SLP)
SPD | Motor speed | 16#2EE4 = 12004 | 16#205A/5 | 16#9D/01/05 = 157/01/05 |  | Actual values parameters | R | UINT (Unsigned16) | Refer to programming manual |  | 0 ... 65535 | [Motor Speed] (SPD) | [Motor parameters] (MMO)
ST00 | Status registers 0 | 16#3EE4 = 16100 | 16#2083/1 | 16#B1/01/65 = 177/01/101 |  | Status parameters | R | WORD (BitString16) | -
ST01 | Status registers 1 | 16#3EE5 = 16101 | 16#2083/2 | 16#B1/01/66 = 177/01/102 |  | Status parameters | R | WORD (BitString16) | -
ST02 | Status registers 2 | 16#3EE6 = 16102 | 16#2083/3 | 16#B1/01/67 = 177/01/103 |  | Status parameters | R | WORD (BitString16) | -
ST03 | Status registers 3 | 16#3EE7 = 16103 | 16#2083/4 | 16#B1/01/68 = 177/01/104 |  | Status parameters | R | WORD (BitString16) | -
ST04 | Status registers 4 | 16#3EE8 = 16104 | 16#2083/5 | 16#B1/01/69 = 177/01/105 |  | Status parameters | R | WORD (BitString16) | -
ST05 | Status registers 5 | 16#3EE9 = 16105 | 16#2083/6 | 16#B1/01/6A = 177/01/106 |  | Status parameters | R | WORD (BitString16) | -
ST06 | Status registers 6 | 16#3EEA = 16106 | 16#2083/7 | 16#B1/01/6B = 177/01/107 |  | Status parameters | R | WORD (BitString16) | -
ST07 | Status registers 7 | 16#3EEB = 16107 | 16#2083/8 | 16#B1/01/6C = 177/01/108 |  | Status parameters | R | WORD (BitString16) | -
ST08 | Status registers 8 | 16#3EEC = 16108 | 16#2083/9 | 16#B1/01/6D = 177/01/109 |  | Status parameters | R | WORD (BitString16) | -
ST09 | Status registers 9 | 16#3EED = 16109 | 16#2083/A | 16#B1/01/6E = 177/01/110 |  | Status parameters | R | WORD (BitString16) | -
ST11 | Status registers 11 | 16#3EEF = 16111 | 16#2083/C | 16#B1/01/70 = 177/01/112 |  | Status parameters | R | WORD (BitString16) | -
ST12 | Status registers 12 | 16#3EF0 = 16112 | 16#2083/D | 16#B1/01/71 = 177/01/113 |  | Status parameters | R | WORD (BitString16) | -
ST13 | Status registers 13 | 16#3EF1 = 16113 | 16#2083/E | 16#B1/01/72 = 177/01/114 |  | Status parameters | R | WORD (BitString16) | -
ST14 | Status registers 14 | 16#3EF2 = 16114 | 16#2083/F | 16#B1/01/73 = 177/01/115 |  | Status parameters | R | WORD (BitString16) | -
ST15 | Status registers 15 | 16#3EF3 = 16115 | 16#2083/10 | 16#B1/01/74 = 177/01/116 |  | Status parameters | R | WORD (BitString16) | -
ST16 | Status registers 16 | 16#3EF4 = 16116 | 16#2083/11 | 16#B1/01/75 = 177/01/117 |  | Status parameters | R | WORD (BitString16) | -
ST17 | Status registers 17 | 16#3EF5 = 16117 | 16#2083/12 | 16#B1/01/76 = 177/01/118 |  | Status parameters | R | WORD (BitString16) | -
STOF | STOx digital input State | 16#3BDB = 15323 | 16#207B/18 | 16#AD/01/7C = 173/01/124 |  | Status parameters | R | UINT (Unsigned16) | 1 |  | 0 ... 65535
STP1 | Motor stall max time | 16#2437 = 9271 | 16#203E/48 | 16#8F/01/48 = 143/01/72 |  | Configuration and settings | R/W | UINT (Unsigned16) | 0.1 s | 60.0 s | 0.0 s ... 200.0 s | [Stall Max Time] (STP1) | [Stall monitoring] (STPR)
STP2 | Stall monitoring current level | 16#2438 = 9272 | 16#203E/49 | 16#8F/01/49 = 143/01/73 |  | Configuration and settings | R/W | INT (Signed16) | 0.1 % | Refer to programming manual | 0.0 % ... 150.0 % | [Stall Current] (STP2) | [Stall monitoring] (STPR)
STP3 | Stall monitoring frequency level | 16#2439 = 9273 | 16#203E/4A | 16#8F/01/4A = 143/01/74 |  | Configuration and settings | R/W | INT (Signed16) | 0.1 Hz | 0.0 Hz | 0.0 Hz ... 500.0 Hz | [Stall Frequency] (STP3) | [Stall monitoring] (STPR)
STPC | Stall monitoring activation | 16#2436 = 9270 | 16#203E/47 | 16#8F/01/47 = 143/01/71 | N_Y | Configuration and settings | R/WS | WORD (Enumeration) | - | [No] NO |  | [Stall Monitoring] (STPC) | [Stall monitoring] (STPR)
SUCU | Application Currency Unit | 16#2EF9 = 12025 | 16#205A/1A | 16#9D/01/1A = 157/01/26 | SUCU | Status parameters | R/WS | WORD (Enumeration) | - | [Renminbi] RMB |  | [Currency unit list] (SUCU) | [Define system units] (SUC)
SUFR | Application flow rate Unit (used as default) | 16#2EF6 = 12022 | 16#205A/17 | 16#9D/01/17 = 157/01/23 | SUFR | Status parameters | R/WS | WORD (Enumeration) | - | Refer to programming manual |  | [Flow rate unit] (SUFR) | [Define system units] (SUC)
SUPR | Application pressure Unit (used as default) | 16#2EF5 = 12021 | 16#205A/16 | 16#9D/01/16 = 157/01/22 | SUPR | Status parameters | R/WS | WORD (Enumeration) | - | Refer to programming manual |  | [P sensor unit] (SUPR) | [Define system units] (SUC)
SUTP | Application Temperature Unit (used as default) | 16#2EF8 = 12024 | 16#205A/19 | 16#9D/01/19 = 157/01/25 | SUTP | Status parameters | R/WS | WORD (Enumeration) | - | Refer to programming manual |  | [Temperature unit] (SUTP) | [Define system units] (SUC)
TBR2 | Modbus 2 baud rate | 16#1787 = 6023 | 16#201E/18 | 16#7F/01/18 = 127/01/24 | TBR | Configuration and settings | R/WS | WORD (Enumeration) | - | [19200 bps] 19200
TDP9 | Drive thermal state | 16#1CB5 = 7349 | 16#202B/32 | 16#85/01/96 = 133/01/150 |  | History parameters | R | UINT (Unsigned16) | 1 % |  | 0 % ... 255 %
TDPA | Drive thermal state | 16#1E3C = 7740 | 16#202F/29 | 16#87/01/8D = 135/01/141 |  | History parameters | R | UINT (Unsigned16) | 1 % |  | 0 % ... 255 %
TDPB | Drive thermal state | 16#1E3D = 7741 | 16#202F/2A | 16#87/01/8E = 135/01/142 |  | History parameters | R | UINT (Unsigned16) | 1 % |  | 0 % ... 255 %
TDPC | Drive thermal state | 16#1E3E = 7742 | 16#202F/2B | 16#87/01/8F = 135/01/143 |  | History parameters | R | UINT (Unsigned16) | 1 % |  | 0 % ... 255 %
TDPD | Drive thermal state | 16#1E3F = 7743 | 16#202F/2C | 16#87/01/90 = 135/01/144 |  | History parameters | R | UINT (Unsigned16) | 1 % |  | 0 % ... 255 %
TDPE | Drive thermal state | 16#1E40 = 7744 | 16#202F/2D | 16#87/01/91 = 135/01/145 |  | History parameters | R | UINT (Unsigned16) | 1 % |  | 0 % ... 255 %
TDPF | Drive thermal state | 16#1E41 = 7745 | 16#202F/2E | 16#87/01/92 = 135/01/146 |  | History parameters | R | UINT (Unsigned16) | 1 % |  | 0 % ... 255 %
TFO2 | Modbus 2 format | 16#1788 = 6024 | 16#201E/19 | 16#7F/01/19 = 127/01/25 | FOR | Configuration and settings | R/WS | WORD (Enumeration) | - | [8 bits even parity 1 stop bit] 8E1
TH2A | Thermal warning level for AI2 | 16#33A4 = 13220 | 16#2066/15 | 16#A3/01/15 = 163/01/21 |  | Configuration and settings | R/W | INT (Signed16) | Refer to programming manual | Refer to programming manual | -32768 ... 32767 | [AI2 Th Warn Level] (TH2A) | [Therm sensor monit] (MTSP)
TH2B | Response to thermal error for AI2 | 16#33B8 = 13240 | 16#2066/29 | 16#A3/01/29 = 163/01/41 | ECFG | Configuration and settings | R/WS | WORD (Enumeration) | - | [Ramp stop] RMP |  | [AI2 Th Error Resp] (TH2B) | [Therm sensor monit] (MTSP)
TH2F | Thermal error level for AI2 | 16#33AE = 13230 | 16#2066/1F | 16#A3/01/1F = 163/01/31 |  | Configuration and settings | R/W | INT (Signed16) | Refer to programming manual | Refer to programming manual | -32768 ... 32767 | [AI2 Th Error Level] (TH2F) | [Therm sensor monit] (MTSP)
TH2S | Activation of the thermal monitoring on AI2 | 16#339A = 13210 | 16#2066/B | 16#A3/01/0B = 163/01/11 | N_Y | Configuration and settings | R/WS | WORD (Enumeration) | - | [No] NO |  | [AI2 Th Monitoring] (TH2S) | [Therm sensor monit] (MTSP)
TH2V | AI2 thermal value | 16#33C2 = 13250 | 16#2066/33 | 16#A3/01/33 = 163/01/51 |  | Measurement parameters | R | INT (Signed16) | Refer to programming manual |  | -32767 ... 32767 | [AI2 Th Value] (TH2V) | [Therm sensor monit] (MTSP)
TH3A | Thermal warning level for AI3 | 16#33A5 = 13221 | 16#2066/16 | 16#A3/01/16 = 163/01/22 |  | Configuration and settings | R/W | INT (Signed16) | Refer to programming manual | Refer to programming manual | -32768 ... 32767 | [AI3 Th Warn Level] (TH3A) | [Therm sensor monit] (MTSP)
TH3B | Response to thermal error for AI3 | 16#33B9 = 13241 | 16#2066/2A | 16#A3/01/2A = 163/01/42 | ECFG | Configuration and settings | R/WS | WORD (Enumeration) | - | [Ramp stop] RMP |  | [AI3 Th Error Resp] (TH3B) | [Therm sensor monit] (MTSP)
TH3F | Thermal error level for AI3 | 16#33AF = 13231 | 16#2066/20 | 16#A3/01/20 = 163/01/32 |  | Configuration and settings | R/W | INT (Signed16) | Refer to programming manual | Refer to programming manual | -32768 ... 32767 | [AI3 Th Error Level] (TH3F) | [Therm sensor monit] (MTSP)
TH3S | Activation of the thermal monitoring on AI3 | 16#339B = 13211 | 16#2066/C | 16#A3/01/0C = 163/01/12 | N_Y | Configuration and settings | R/WS | WORD (Enumeration) | - | [No] NO |  | [AI3 Th Monitoring] (TH3S) | [Therm sensor monit] (MTSP)
TH3V | AI3 thermal value | 16#33C3 = 13251 | 16#2066/34 | 16#A3/01/34 = 163/01/52 |  | Measurement parameters | R | INT (Signed16) | Refer to programming manual |  | -32767 ... 32767 | [AI3 Th Value] (TH3V) | [Therm sensor monit] (MTSP)
TH4A | Thermal warning level for AI4 | 16#33A6 = 13222 | 16#2066/17 | 16#A3/01/17 = 163/01/23 |  | Configuration and settings | R/W | INT (Signed16) | Refer to programming manual | Refer to programming manual | -32768 ... 32767 | [AI4 Th Warn Level] (TH4A) | [Therm sensor monit] (MTSP)
TH4B | Response to thermal error for AI4 | 16#33BA = 13242 | 16#2066/2B | 16#A3/01/2B = 163/01/43 | ECFG | Configuration and settings | R/WS | WORD (Enumeration) | - | [Ramp stop] RMP |  | [AI4 Th Error Resp] (TH4B) | [Therm sensor monit] (MTSP)
TH4F | Thermal error level for AI4 | 16#33B0 = 13232 | 16#2066/21 | 16#A3/01/21 = 163/01/33 |  | Configuration and settings | R/W | INT (Signed16) | Refer to programming manual | Refer to programming manual | -32768 ... 32767 | [AI4 Th Error Level] (TH4F) | [Therm sensor monit] (MTSP)
TH4S | Activation of the thermal monitoring on AI4 | 16#339C = 13212 | 16#2066/D | 16#A3/01/0D = 163/01/13 | N_Y | Configuration and settings | R/WS | WORD (Enumeration) | - | [No] NO |  | [AI4 Th Monitoring] (TH4S) | [Therm sensor monit] (MTSP)
TH4V | AI4 thermal value | 16#33C4 = 13252 | 16#2066/35 | 16#A3/01/35 = 163/01/53 |  | Measurement parameters | R | INT (Signed16) | Refer to programming manual |  | -32767 ... 32767 | [AI4 Th Value] (TH4V) | [Therm sensor monit] (MTSP)
TH5A | Thermal warning level for AI5 | 16#33A7 = 13223 | 16#2066/18 | 16#A3/01/18 = 163/01/24 |  | Configuration and settings | R/W | INT (Signed16) | Refer to programming manual | Refer to programming manual | -32768 ... 32767 | [AI5 Th Warn Level] (TH5A) | [Therm sensor monit] (MTSP)
TH5B | Response to thermal error for AI5 | 16#33BB = 13243 | 16#2066/2C | 16#A3/01/2C = 163/01/44 | ECFG | Configuration and settings | R/WS | WORD (Enumeration) | - | [Ramp stop] RMP |  | [AI5 Th Error Resp] (TH5B) | [Therm sensor monit] (MTSP)
TH5F | Thermal error level for AI5 | 16#33B1 = 13233 | 16#2066/22 | 16#A3/01/22 = 163/01/34 |  | Configuration and settings | R/W | INT (Signed16) | Refer to programming manual | Refer to programming manual | -32768 ... 32767 | [AI5 Th Error Level] (TH5F) | [Therm sensor monit] (MTSP)
TH5S | Activation of the thermal monitoring on AI5 | 16#339D = 13213 | 16#2066/E | 16#A3/01/0E = 163/01/14 | N_Y | Configuration and settings | R/WS | WORD (Enumeration) | - | [No] NO |  | [AI5 Th Monitoring] (TH5S) | [Therm sensor monit] (MTSP)
TH5V | AI5 thermal value | 16#33C5 = 13253 | 16#2066/36 | 16#A3/01/36 = 163/01/54 |  | Measurement parameters | R | INT (Signed16) | Refer to programming manual |  | -32767 ... 32767 | [AI5 Th Value] (TH5V) | [Therm sensor monit] (MTSP)
THP9 | Motor thermal state | 16#1C79 = 7289 | 16#202A/5A | 16#85/01/5A = 133/01/90 |  | History parameters | R | UINT (Unsigned16) | 1 % |  | 0 % ... 65535 %
THPA | Motor thermal state | 16#1E00 = 7680 | 16#202E/51 | 16#87/01/51 = 135/01/81 |  | History parameters | R | UINT (Unsigned16) | 1 % |  | 0 % ... 65535 %
THPB | Motor thermal state | 16#1E01 = 7681 | 16#202E/52 | 16#87/01/52 = 135/01/82 |  | History parameters | R | UINT (Unsigned16) | 1 % |  | 0 % ... 65535 %
THPC | Motor thermal state | 16#1E02 = 7682 | 16#202E/53 | 16#87/01/53 = 135/01/83 |  | History parameters | R | UINT (Unsigned16) | 1 % |  | 0 % ... 65535 %
THPD | Motor thermal state | 16#1E03 = 7683 | 16#202E/54 | 16#87/01/54 = 135/01/84 |  | History parameters | R | UINT (Unsigned16) | 1 % |  | 0 % ... 65535 %
THPE | Motor thermal state | 16#1E04 = 7684 | 16#202E/55 | 16#87/01/55 = 135/01/85 |  | History parameters | R | UINT (Unsigned16) | 1 % |  | 0 % ... 65535 %
THPF | Motor thermal state | 16#1E05 = 7685 | 16#202E/56 | 16#87/01/56 = 135/01/86 |  | History parameters | R | UINT (Unsigned16) | 1 % |  | 0 % ... 65535 %
TJP9 | IGBT junction temp | 16#1CBF = 7359 | 16#202B/3C | 16#85/01/A0 = 133/01/160 |  | History parameters | R | UINT (Unsigned16) | 1 °C |  | 0 °C ... 255 °C
TJPA | IGBT junction temp | 16#1E46 = 7750 | 16#202F/33 | 16#87/01/97 = 135/01/151 |  | History parameters | R | UINT (Unsigned16) | 1 °C |  | 0 °C ... 255 °C
TJPB | IGBT junction temp | 16#1E47 = 7751 | 16#202F/34 | 16#87/01/98 = 135/01/152 |  | History parameters | R | UINT (Unsigned16) | 1 °C |  | 0 °C ... 255 °C
TJPC | IGBT junction temp | 16#1E48 = 7752 | 16#202F/35 | 16#87/01/99 = 135/01/153 |  | History parameters | R | UINT (Unsigned16) | 1 °C |  | 0 °C ... 255 °C
TJPD | IGBT junction temp | 16#1E49 = 7753 | 16#202F/36 | 16#87/01/9A = 135/01/154 |  | History parameters | R | UINT (Unsigned16) | 1 °C |  | 0 °C ... 255 °C
TJPE | IGBT junction temp | 16#1E4A = 7754 | 16#202F/37 | 16#87/01/9B = 135/01/155 |  | History parameters | R | UINT (Unsigned16) | 1 °C |  | 0 °C ... 255 °C
TJPF | IGBT junction temp | 16#1E4B = 7755 | 16#202F/38 | 16#87/01/9C = 135/01/156 |  | History parameters | R | UINT (Unsigned16) | 1 °C |  | 0 °C ... 255 °C
TOCT | Type of control | 16#2E8F = 11919 | 16#2059/14 | 16#9C/01/78 = 156/01/120 | TOCT | Configuration and settings | R/WS | WORD (Enumeration) | - | Refer to programming manual |  | [Type of control] (TOCT) | [PID Feedback] (FDB)
TTOB | Ethernet embedded : time-out | 16#FB9F = 64415 |  |  |  | Configuration and settings | R/WS | UINT (Unsigned16) | 0.1 s | 10.0 s | 0.1 s ... 30.0 s
UIH3 | AI3 voltage scaling parameter of 100% | 16#1148 = 4424 | 16#200E/19 | 16#77/01/19 = 119/01/25 |  | Configuration and settings | R/WS | UINT (Unsigned16) | 0.1 V | 10.0 V | 0.0 V ... 10.0 V | [AI3 Max Value] (UIH3) | [PID Feedback] (FDB) [AI3] (AI3C) [AI3 configuration] (AI3) [AI3 Sensor config.] (SIF3) [AI3 Sensor Config.] (SOA3) [AI3 Sensor Config.] (WOA3)
UIH4 | AI4 voltage scaling parameter of 100% | 16#1149 = 4425 | 16#200E/1A | 16#77/01/1A = 119/01/26 |  | Configuration and settings | R/WS | UINT (Unsigned16) | 0.1 V | 10.0 V | 0.0 V ... 10.0 V | [AI4 Max Value] (UIH4) | [PID Feedback] (FDB) [AI4] (AI4C) [AI4 configuration] (AI4) [AI4 Sensor config.] (SIF4) [AI4 Sensor Config.] (SOA4) [AI4 Sensor Config.] (WOA4)
UIH5 | AI5 voltage scaling parameter of 100% | 16#114A = 4426 | 16#200E/1B | 16#77/01/1B = 119/01/27 |  | Configuration and settings | R/WS | UINT (Unsigned16) | 0.1 V | 10.0 V | 0.0 V ... 10.0 V | [AI5 Max Value] (UIH5) | [PID Feedback] (FDB) [AI5] (AI5C) [AI5 configuration] (AI5) [AI5 Sensor config.] (SIF5) [AI5 Sensor Config.] (SOA5) [AI5 Sensor Config.] (WOA5)
UIL3 | AI3 voltage scaling parameter of 0% | 16#113E = 4414 | 16#200E/F | 16#77/01/0F = 119/01/15 |  | Configuration and settings | R/WS | UINT (Unsigned16) | 0.1 V | 0.0 V | 0.0 V ... 10.0 V | [AI3 Min. Value] (UIL3) | [PID Feedback] (FDB) [AI3] (AI3C) [AI3 configuration] (AI3) [AI3 Sensor config.] (SIF3) [AI3 Sensor Config.] (SOA3) [AI3 Sensor Config.] (WOA3)
UIL4 | AI4 voltage scaling parameter of 0% | 16#113F = 4415 | 16#200E/10 | 16#77/01/10 = 119/01/16 |  | Configuration and settings | R/WS | UINT (Unsigned16) | 0.1 V | 0.0 V | 0.0 V ... 10.0 V | [AI4 Min. Value] (UIL4) | [PID Feedback] (FDB) [AI4] (AI4C) [AI4 configuration] (AI4) [AI4 Sensor config.] (SIF4) [AI4 Sensor Config.] (SOA4) [AI4 Sensor Config.] (WOA4)
UIL5 | AI5 voltage scaling parameter of 0% | 16#1140 = 4416 | 16#200E/11 | 16#77/01/11 = 119/01/17 |  | Configuration and settings | R/WS | UINT (Unsigned16) | 0.1 V | 0.0 V | 0.0 V ... 10.0 V | [AI5 Min. Value] (UIL5) | [PID Feedback] (FDB) [AI5] (AI5C) [AI5 configuration] (AI5) [AI5 Sensor config.] (SIF5) [AI5 Sensor Config.] (SOA5) [AI5 Sensor Config.] (WOA5)
ULP9 | DC bus voltage | 16#1C6F = 7279 | 16#202A/50 | 16#85/01/50 = 133/01/80 |  | History parameters | R | UINT (Unsigned16) | 0.1 V |  | 0.0 V ... 6553.5 V
ULPA | DC bus voltage | 16#1DF6 = 7670 | 16#202E/47 | 16#87/01/47 = 135/01/71 |  | History parameters | R | UINT (Unsigned16) | 0.1 V |  | 0.0 V ... 6553.5 V
ULPB | DC bus voltage | 16#1DF7 = 7671 | 16#202E/48 | 16#87/01/48 = 135/01/72 |  | History parameters | R | UINT (Unsigned16) | 0.1 V |  | 0.0 V ... 6553.5 V
ULPC | DC bus voltage | 16#1DF8 = 7672 | 16#202E/49 | 16#87/01/49 = 135/01/73 |  | History parameters | R | UINT (Unsigned16) | 0.1 V |  | 0.0 V ... 6553.5 V
ULPD | DC bus voltage | 16#1DF9 = 7673 | 16#202E/4A | 16#87/01/4A = 135/01/74 |  | History parameters | R | UINT (Unsigned16) | 0.1 V |  | 0.0 V ... 6553.5 V
ULPE | DC bus voltage | 16#1DFA = 7674 | 16#202E/4B | 16#87/01/4B = 135/01/75 |  | History parameters | R | UINT (Unsigned16) | 0.1 V |  | 0.0 V ... 6553.5 V
ULPF | DC bus voltage | 16#1DFB = 7675 | 16#202E/4C | 16#87/01/4C = 135/01/76 |  | History parameters | R | UINT (Unsigned16) | 0.1 V |  | 0.0 V ... 6553.5 V
UOH2 | AQ2 maximum output | 16#1218 = 4632 | 16#2010/21 | 16#78/01/21 = 120/01/33 |  | Configuration and settings | R/WS | UINT (Unsigned16) | 0.1 V | 10.0 V | 0.0 V ... 10.0 V | [AQ2 max Output] (UOH2) | [AQ2] (AO2C) [AQ2 configuration] (AO2)
UOL2 | AQ2 minimum output | 16#120E = 4622 | 16#2010/17 | 16#78/01/17 = 120/01/23 |  | Configuration and settings | R/WS | UINT (Unsigned16) | 0.1 V | 0.0 V | 0.0 V ... 10.0 V | [AQ2 min Output] (UOL2) | [AQ2] (AO2C) [AQ2 configuration] (AO2)
VBUS | DC bus voltage | 16#0CAB = 3243 | 16#2002/2C | 16#71/01/2C = 113/01/44 |  | Measurement parameters | R | UINT (Unsigned16) | 0.1 V |  | 0.0 V ... 6553.5 V | [DC bus voltage] (VBUS) | [Drive parameters] (MPI)
VCB | Catch on fly sensitivity | 16#0C27 = 3111 | 16#2001/C | 16#70/01/70 = 112/01/112 |  | Configuration and settings | R/WS | UINT (Unsigned16) | 0.01 V | 0.20 V | 0.10 V ... 100.00 V | [Catch on Fly Sensitivity] (VCB) | [Catch on the fly] (FLR)
WUPE | Wake UP process error level | 16#2DF0 = 11760 | 16#2057/3D | 16#9B/01/A1 = 155/01/161 |  | Configuration and settings | R/W | INT (Signed16) | Refer to programming manual | 0 | 0 ... 32767 | [Wake Up Process Error] (WUPE) | [Wake up menu] (WKP)
WUPF | Wake Up process level | 16#2DEF = 11759 | 16#2057/3C | 16#9B/01/A0 = 155/01/160 |  | Configuration and settings | R/W | INT (Signed16) | Refer to programming manual | 0 | 0 ... 32767 | [Wake Up Process level] (WUPF) | [Wake up menu] (WKP)
WUPM | Wake Up mode | 16#2DEE = 11758 | 16#2057/3B | 16#9B/01/9F = 155/01/159 | WUPM | Configuration and settings | R/WS | WORD (Enumeration) | - | [Feedback] FBK |  | [Wake Up Mode] (WUPM) | [Wake up menu] (WKP)
PREF | Reference power without drive | 16#2A30 = 10800 | 16#204E/1 | 16#97/01/01 = 151/01/01 |  | Configuration and settings | R/WS | UINT (Unsigned16) | Refer to programming manual | 0 | 0 ... 65535
EPR | Active electrical output power | 16#0CE1 = 3297 | 16#2002/62 | 16#71/01/62 = 113/01/98 |  | Actual values parameters | R | INT (Signed16) | 1 % |  | -300 % ... 300 %
AV1J | AIV1 lowest process | 16#11AA = 4522 | 16#200F/17 | 16#77/01/7B = 119/01/123 |  | Configuration and settings | R/WS | INT (Signed16) | 1 | 0 | -32767 ... 32767 | [AIV1 Lowest Process] (AV1J) | [AIV1 Sensor Config.] (SIV1) [AIV1 Sensor Config.] (SOV1) [AIV1 Sensor Config.] (WOV1)
AV1K | AIV1 highest process | 16#11B4 = 4532 | 16#200F/21 | 16#77/01/85 = 119/01/133 |  | Configuration and settings | R/WS | INT (Signed16) | 1 | 0 | -32767 ... 32767 | [AIV1 Highest Process] (AV1K) | [AIV1 Sensor Config.] (SIV1) [AIV1 Sensor Config.] (SOV1) [AIV1 Sensor Config.] (WOV1)
SPDM | Motor Mechanical speed | 16#2EEB = 12011 | 16#205A/C | 16#9D/01/0C = 157/01/12 |  | Actual values parameters | R | UINT (Unsigned16) | Refer to programming manual |  | 0 ... 65535
DRC9 | Channel for reference frequency | 16#FB3F = 64319 |  |  | CNL | History parameters | R | WORD (Enumeration) | -
DRCA | Channel for reference frequency | 16#FB40 = 64320 |  |  | CNL | History parameters | R | WORD (Enumeration) | -
DRCB | Channel for reference frequency | 16#FB41 = 64321 |  |  | CNL | History parameters | R | WORD (Enumeration) | -
DRCC | Channel for reference frequency | 16#FB42 = 64322 |  |  | CNL | History parameters | R | WORD (Enumeration) | -
DRCD | Channel for reference frequency | 16#FB43 = 64323 |  |  | CNL | History parameters | R | WORD (Enumeration) | -
DRCE | Channel for reference frequency | 16#FB44 = 64324 |  |  | CNL | History parameters | R | WORD (Enumeration) | -
DRCF | Channel for reference frequency | 16#FB45 = 64325 |  |  | CNL | History parameters | R | WORD (Enumeration) | -
DCC9 | Command channel | 16#FB4A = 64330 |  |  | CNL | History parameters | R | WORD (Enumeration) | -
DCCA | Command channel | 16#FB4B = 64331 |  |  | CNL | History parameters | R | WORD (Enumeration) | -
DCCB | Command channel | 16#FB4C = 64332 |  |  | CNL | History parameters | R | WORD (Enumeration) | -
DCCZ | Command channel | 16#FB4D = 64333 |  |  | CNL | History parameters | R | WORD (Enumeration) | -
DCCD | Command channel | 16#FB4E = 64334 |  |  | CNL | History parameters | R | WORD (Enumeration) | -
DCCE | Command channel | 16#FB4F = 64335 |  |  | CNL | History parameters | R | WORD (Enumeration) | -
DCCF | Command channel | 16#FB50 = 64336 |  |  | CNL | History parameters | R | WORD (Enumeration) | -
PFWU | Pipe Fill on wake up | 16#3DBE = 15806 | 16#2080/7 | 16#B0/01/07 = 176/01/07 | N_Y | Configuration and settings | R/WS | WORD (Enumeration) | - | [Yes] YES
SLPL | Sleep pressure level | 16#2DF2 = 11762 | 16#2057/3F | 16#9B/01/A3 = 155/01/163 |  | Configuration and settings | R/W | INT (Signed16) | Refer to programming manual | 0 | 0 ... 32767 | [Sleep Pressure Level] (SLPL) | [Sleep menu] (SLP)
WUPL | Wake Up pressure level | 16#2DF3 = 11763 | 16#2057/40 | 16#9B/01/A4 = 155/01/164 |  | Configuration and settings | R/W | INT (Signed16) | Refer to programming manual | 0 | 0 ... 32767 | [Wake Up Press level] (WUPL) | [Wake up menu] (WKP)
PSS | Drive Systems pre-settings status | 16#1F7C = 8060 | 16#2032/3D | 16#89/01/3D = 137/01/61 | PSS | Configuration management | R | WORD (Enumeration) | -
BPI0 | Power Brick error ID | 16#1E78 = 7800 | 16#2030/1 | 16#88/01/01 = 136/01/01 |  | History parameters | R | WORD (BitString16) | -
BPI1 | Power Brick error ID | 16#1E79 = 7801 | 16#2030/2 | 16#88/01/02 = 136/01/02 |  | History parameters | R | WORD (BitString16) | - |  |  | [Power Brick Error ID] (BPI1) | [None] (DP1)
BPI2 | Power Brick error ID | 16#1E7A = 7802 | 16#2030/3 | 16#88/01/03 = 136/01/03 |  | History parameters | R | WORD (BitString16) | - |  |  | [Power Brick Error ID] (BPI2) | [None] (DP2)
BPI3 | Power Brick error ID | 16#1E7B = 7803 | 16#2030/4 | 16#88/01/04 = 136/01/04 |  | History parameters | R | WORD (BitString16) | - |  |  | [Power Brick Error ID] (BPI3) | [None] (DP3)
BPI4 | Power Brick error ID | 16#1E7C = 7804 | 16#2030/5 | 16#88/01/05 = 136/01/05 |  | History parameters | R | WORD (BitString16) | - |  |  | [Power Brick Error ID] (BPI4) | [None] (DP4)
BPI5 | Power Brick error ID | 16#1E7D = 7805 | 16#2030/6 | 16#88/01/06 = 136/01/06 |  | History parameters | R | WORD (BitString16) | - |  |  | [Power Brick Error ID] (BPI5) | [None] (DP5)
BPI6 | Power Brick error ID | 16#1E7E = 7806 | 16#2030/7 | 16#88/01/07 = 136/01/07 |  | History parameters | R | WORD (BitString16) | - |  |  | [Power Brick Error ID] (BPI6) | [None] (DP6)
BPI7 | Power Brick error ID | 16#1E7F = 7807 | 16#2030/8 | 16#88/01/08 = 136/01/08 |  | History parameters | R | WORD (BitString16) | - |  |  | [Power Brick Error ID] (BPI7) | [None] (DP7)
BPI8 | Power Brick error ID | 16#1E80 = 7808 | 16#2030/9 | 16#88/01/09 = 136/01/09 |  | History parameters | R | WORD (BitString16) | - |  |  | [Power Brick Error ID] (BPI8) | [None] (DP8)
BPI9 | Power Brick error ID | 16#1E81 = 7809 | 16#2030/A | 16#88/01/0A = 136/01/10 |  | History parameters | R | WORD (BitString16) | -
BPIA | Power Brick error ID | 16#1E82 = 7810 | 16#2030/B | 16#88/01/0B = 136/01/11 |  | History parameters | R | WORD (BitString16) | -
BPIB | Power Brick error ID | 16#1E83 = 7811 | 16#2030/C | 16#88/01/0C = 136/01/12 |  | History parameters | R | WORD (BitString16) | -
BPIC | Power Brick error ID | 16#1E84 = 7812 | 16#2030/D | 16#88/01/0D = 136/01/13 |  | History parameters | R | WORD (BitString16) | -
BPID | Power Brick error ID | 16#1E85 = 7813 | 16#2030/E | 16#88/01/0E = 136/01/14 |  | History parameters | R | WORD (BitString16) | -
BPIE | Power Brick error ID | 16#1E86 = 7814 | 16#2030/F | 16#88/01/0F = 136/01/15 |  | History parameters | R | WORD (BitString16) | -
BPIF | Power Brick error ID | 16#1E87 = 7815 | 16#2030/10 | 16#88/01/10 = 136/01/16 |  | History parameters | R | WORD (BitString16) | -
BFI0 | AFE power brick error ID | 16#1E8C = 7820 | 16#2030/15 | 16#88/01/15 = 136/01/21 |  | History parameters | R | WORD (BitString16) | -
BFI1 | AFE power brick error ID | 16#1E8D = 7821 | 16#2030/16 | 16#88/01/16 = 136/01/22 |  | History parameters | R | WORD (BitString16) | - |  |  | [AFE Power brick error ID] (BFI1) | [None] (DP1)
BFI2 | AFE power brick error ID | 16#1E8E = 7822 | 16#2030/17 | 16#88/01/17 = 136/01/23 |  | History parameters | R | WORD (BitString16) | - |  |  | [AFE Power brick error ID] (BFI2) | [None] (DP2)
BFI3 | AFE power brick error ID | 16#1E8F = 7823 | 16#2030/18 | 16#88/01/18 = 136/01/24 |  | History parameters | R | WORD (BitString16) | - |  |  | [AFE Power brick error ID] (BFI3) | [None] (DP3)
BFI4 | AFE power brick error ID | 16#1E90 = 7824 | 16#2030/19 | 16#88/01/19 = 136/01/25 |  | History parameters | R | WORD (BitString16) | - |  |  | [AFE Power brick error ID] (BFI4) | [None] (DP4)
BFI5 | AFE power brick error ID | 16#1E91 = 7825 | 16#2030/1A | 16#88/01/1A = 136/01/26 |  | History parameters | R | WORD (BitString16) | - |  |  | [AFE Power brick error ID] (BFI5) | [None] (DP5)
BFI6 | AFE power brick error ID | 16#1E92 = 7826 | 16#2030/1B | 16#88/01/1B = 136/01/27 |  | History parameters | R | WORD (BitString16) | - |  |  | [AFE Power brick error ID] (BFI6) | [None] (DP6)
BFI7 | AFE power brick error ID | 16#1E93 = 7827 | 16#2030/1C | 16#88/01/1C = 136/01/28 |  | History parameters | R | WORD (BitString16) | - |  |  | [AFE Power brick error ID] (BFI7) | [None] (DP7)
BFI8 | AFE power brick error ID | 16#1E94 = 7828 | 16#2030/1D | 16#88/01/1D = 136/01/29 |  | History parameters | R | WORD (BitString16) | - |  |  | [AFE Power brick error ID] (BFI8) | [None] (DP8)
BFI9 | AFE power brick error ID | 16#1E95 = 7829 | 16#2030/1E | 16#88/01/1E = 136/01/30 |  | History parameters | R | WORD (BitString16) | -
BFIA | AFE power brick error ID | 16#1E96 = 7830 | 16#2030/1F | 16#88/01/1F = 136/01/31 |  | History parameters | R | WORD (BitString16) | -
BFIB | AFE power brick error ID | 16#1E97 = 7831 | 16#2030/20 | 16#88/01/20 = 136/01/32 |  | History parameters | R | WORD (BitString16) | -
BFIC | AFE power brick error ID | 16#1E98 = 7832 | 16#2030/21 | 16#88/01/21 = 136/01/33 |  | History parameters | R | WORD (BitString16) | -
BFID | AFE power brick error ID | 16#1E99 = 7833 | 16#2030/22 | 16#88/01/22 = 136/01/34 |  | History parameters | R | WORD (BitString16) | -
BFIE | AFE power brick error ID | 16#1E9A = 7834 | 16#2030/23 | 16#88/01/23 = 136/01/35 |  | History parameters | R | WORD (BitString16) | -
BFIF | AFE power brick error ID | 16#1E9B = 7835 | 16#2030/24 | 16#88/01/24 = 136/01/36 |  | History parameters | R | WORD (BitString16) | -
ILN | Mains current | 16#35D7 = 13783 | 16#206B/54 | 16#A5/01/B8 = 165/01/184 |  | Measurement parameters | R | UINT (Unsigned16) | Refer to programming manual |  | 0 ... 65535
IQRW | Input reactive power | 16#0CE2 = 3298 | 16#2002/63 | 16#71/01/63 = 113/01/99 |  | Actual values parameters | R | INT (Signed16) | Refer to programming manual |  | -32767 ... 32767
PWF | Input power factor | 16#35DA = 13786 | 16#206B/57 | 16#A5/01/BB = 165/01/187 |  | Actual values parameters | R | INT (Signed16) | 0.1 % |  | -3276.7 % ... 3276.7 %
FAC | Mains frequency | 16#35B6 = 13750 | 16#206B/33 | 16#A5/01/97 = 165/01/151 |  | Measurement parameters | R | INT (Signed16) | 0.1 Hz |  | -3276.7 Hz ... 3276.7 Hz
FSBA | AFE : Fan speed | 16#35CA = 13770 | 16#206B/47 | 16#A5/01/AB = 165/01/171 |  | Measurement parameters | R | UINT (Unsigned16) | 1 rpm |  | 0 rpm ... 65535 rpm
FBAT | AFE fan operation time | 16#35CB = 13771 | 16#206B/48 | 16#A5/01/AC = 165/01/172 |  | Actual values parameters | R | UINT (Unsigned32) | 1 h |  | 0 h ... 500000 h
THDA | AFE : Thermal state | 16#9B22 = 39714 |  |  |  | Measurement parameters | R | UINT (Unsigned16) | 1 % |  | 0 % ... 200 %
BRTH | AFE Run time | 16#35CF = 13775 | 16#206B/4C | 16#A5/01/B0 = 165/01/176 |  | Actual values parameters | R | UINT (Unsigned32) | 1 s |  | 0 s ... 4294967295 s
BPTH | AFE power-on time | 16#35D1 = 13777 | 16#206B/4E | 16#A5/01/B2 = 165/01/178 |  | Actual values parameters | R | UINT (Unsigned32) | 1 s |  | 0 s ... 4294967295 s
BNSA | AFE Number of starts | 16#35D3 = 13779 | 16#206B/50 | 16#A5/01/B4 = 165/01/180 |  | Actual values parameters | R | UINT (Unsigned32) | 1 |  | 0 ... 4294967295
CLIG | AFE generator mode | 16#35D9 = 13785 | 16#206B/56 | 16#A5/01/BA = 165/01/186 |  | Configuration and settings | R/W | INT (Signed16) | 0.1 % | -0.1 % | -0.2 % ... 120.0 %
SPD1 | Signed mechanical speed | 16#2EEC = 12012 | 16#205A/D | 16#9D/01/0D = 157/01/13 |  | Actual values parameters | R | INT (Signed32) | Refer to programming manual |  | -100000 ... 100000
INF6 | Internal error 6 (Module identification error) information | 16#1BE1 = 7137 | 16#2029/26 | 16#84/01/8A = 132/01/138 |  | History parameters | R | UINT (Unsigned16) | 1 |  | 0 ... 65535
HS1 | HMI status | 16#1C99 = 7321 | 16#202B/16 | 16#85/01/7A = 133/01/122 | HMIS | History parameters | R | WORD (Enumeration) | - |  |  | [Device State] (HS1) | [None] (DP1)
HS2 | HMI status | 16#1C9A = 7322 | 16#202B/17 | 16#85/01/7B = 133/01/123 | HMIS | History parameters | R | WORD (Enumeration) | - |  |  | [Device State] (HS2) | [None] (DP2)
HS3 | HMI status | 16#1C9B = 7323 | 16#202B/18 | 16#85/01/7C = 133/01/124 | HMIS | History parameters | R | WORD (Enumeration) | - |  |  | [Device State] (HS3) | [None] (DP3)
HS4 | HMI status | 16#1C9C = 7324 | 16#202B/19 | 16#85/01/7D = 133/01/125 | HMIS | History parameters | R | WORD (Enumeration) | - |  |  | [Device State] (HS4) | [None] (DP4)
HS5 | HMI status | 16#1C9D = 7325 | 16#202B/1A | 16#85/01/7E = 133/01/126 | HMIS | History parameters | R | WORD (Enumeration) | - |  |  | [Device State] (HS5) | [None] (DP5)
HS6 | HMI status | 16#1C9E = 7326 | 16#202B/1B | 16#85/01/7F = 133/01/127 | HMIS | History parameters | R | WORD (Enumeration) | - |  |  | [Device State] (HS6) | [None] (DP6)
HS7 | HMI status | 16#1C9F = 7327 | 16#202B/1C | 16#85/01/80 = 133/01/128 | HMIS | History parameters | R | WORD (Enumeration) | - |  |  | [Device State] (HS7) | [None] (DP7)
HS8 | HMI status | 16#1CA0 = 7328 | 16#202B/1D | 16#85/01/81 = 133/01/129 | HMIS | History parameters | R | WORD (Enumeration) | - |  |  | [Device State] (HS8) | [None] (DP8)
OTQN | Motor torque in Nm | 16#0CC4 = 3268 | 16#2002/45 | 16#71/01/45 = 113/01/69 |  | Actual values parameters | R | INT (Signed16) | Refer to programming manual |  | -32767 ... 32767
TQN | Computed nominal motor torque | 16#25C5 = 9669 | 16#2042/46 | 16#91/01/46 = 145/01/70 |  | Actual values parameters | R | UINT (Unsigned16) | Refer to programming manual | 499 | 1 ... 65535
UL1 | Mains voltage phase 1-2 | 16#35B3 = 13747 | 16#206B/30 | 16#A5/01/94 = 165/01/148 |  | Measurement parameters | R | INT (Signed16) | 0.1 V |  | -3276.7 V ... 3276.7 V
UL2 | Mains voltage phase 2-3 | 16#35B4 = 13748 | 16#206B/31 | 16#A5/01/95 = 165/01/149 |  | Measurement parameters | R | INT (Signed16) | 0.1 V |  | -3276.7 V ... 3276.7 V
UL3 | Mains voltage phase 3-1 | 16#35B5 = 13749 | 16#206B/32 | 16#A5/01/96 = 165/01/150 |  | Measurement parameters | R | INT (Signed16) | 0.1 V |  | -3276.7 V ... 3276.7 V
APPT | Application selection | 16#3D53 = 15699 | 16#207E/64 | 16#AF/01/64 = 175/01/100 | APPT | Configuration and settings | R/WS | WORD (Enumeration) | - | Refer to programming manual
MPC | Motor parameter choice | 16#258E = 9614 | 16#2042/F | 16#91/01/0F = 145/01/15 | MPC | Configuration and settings | R/WS | WORD (Enumeration) | - | [Nominal motor power] NPR
CRFA | Internal currents filter time | 16#239E = 9118 | 16#203D/13 | 16#8E/01/77 = 142/01/119 |  | Configuration and settings | R/WS | UINT (Unsigned16) | 0.1 ms |  | 0.0 ms ... 100.0 ms
RDAE | Relative d-axis error in % | 16#25CC = 9676 | 16#2042/4D | 16#91/01/4D = 145/01/77 |  | Actual values parameters | R | INT (Signed16) | 0.1 % |  | -3276.7 % ... 3276.7 %
TUNU | Autotuning usage | 16#2593 = 9619 | 16#2042/14 | 16#91/01/14 = 145/01/20 | TUNU | Configuration and settings | R/WS | WORD (Enumeration) | - | Refer to programming manual
TCR | Level of current for autotuning | 16#259B = 9627 | 16#2042/1C | 16#91/01/1C = 145/01/28 |  | Configuration and settings | R/WS | UINT (Unsigned16) | 1 % | 0 % | 0 % ... 300 %
BOO | Boost | 16#3658 = 13912 | 16#206D/D | 16#A6/01/71 = 166/01/113 |  | Configuration and settings | R/WS | INT (Signed16) | 1 % | Refer to programming manual | -100 % ... 100 % | [Boost] (BOO) | [Motor parameters] (MPA)
FAB | Frequency boost | 16#3657 = 13911 | 16#206D/C | 16#A6/01/70 = 166/01/112 |  | Configuration and settings | R/WS | UINT (Unsigned16) | 0.1 Hz | Refer to programming manual | 0.0 Hz ... 500.0 Hz | [Freq Boost] (FAB) | [Motor parameters] (MPA)
TPMM | Maximum power in motor mode | 16#2400 = 9216 | 16#203E/11 | 16#8F/01/11 = 143/01/17 |  | Configuration and settings | R/W | UINT (Unsigned16) | 1 % | 300 % | 10 % ... 300 %
TPMG | Maximum power in generator mode | 16#2401 = 9217 | 16#203E/12 | 16#8F/01/12 = 143/01/18 |  | Configuration and settings | R/W | UINT (Unsigned16) | 1 % | 300 % | 10 % ... 300 %
TWO | Terminal Modbus: Word order | 16#1776 = 6006 | 16#201E/7 | 16#7F/01/07 = 127/01/07 | TWO | Configuration and settings | R/WS | WORD (Enumeration) | - | [Modbus Word Order ON] HIGH
TWO2 | Terminal Modbus 2: Word order | 16#178A = 6026 | 16#201E/1B | 16#7F/01/1B = 127/01/27 | TWO | Configuration and settings | R/WS | WORD (Enumeration) | - | [Modbus Word Order ON] HIGH
LCPN | Number of pumps used in level control | 16#410A = 16650 | 16#2088/33 | 16#B4/01/33 = 180/01/51 |  | Configuration and settings | R/WS | UINT (Unsigned16) | 1 | 0 | 0 ... 0
LCDK | Maximum delivery height | 16#4130 = 16688 | 16#2088/59 | 16#B4/01/59 = 180/01/89 |  | Configuration and settings | R/W | UINT (Unsigned16) | 0.01 m | 0.00 m | 0.00 m ... 327.67 m
LCDJ | Minimum delivery height | 16#412F = 16687 | 16#2088/58 | 16#B4/01/58 = 180/01/88 |  | Configuration and settings | R/W | UINT (Unsigned16) | 0.01 m | 0.00 m | 0.00 m ... 327.67 m
LCQG | Disturbance flow compensation | 16#4133 = 16691 | 16#2088/5C | 16#B4/01/5C = 180/01/92 |  | Configuration and settings | R/W | UINT (Unsigned16) | 0.1 % | 100.0 % | 0.0 % ... 200.0 %
LCDT | Level Control stage/destage interval | 16#4138 = 16696 | 16#2088/61 | 16#B4/01/61 = 180/01/97 |  | Configuration and settings | R/W | UINT (Unsigned16) | 0.1 s | 15.0 s | 0.0 s ... 999.9 s
CIC2 | Incorrect configuration 2 | 16#1C16 = 7190 | 16#2029/5B | 16#84/01/BF = 132/01/191 |  | Fault parameters | R/WS | WORD (BitString16) | -
BSDT | Booster stage/destage time interval | 16#40D9 = 16601 | 16#2088/2 | 16#B4/01/02 = 180/01/02 |  | Configuration and settings | R/W | UINT (Unsigned16) | 0.1 s | 15.0 s | 0.0 s ... 999.9 s | [Booster S/D Interval] (BSDT) | [Booster Control] (BSC)
OVMA | Overmodulation activation | 16#3634 = 13876 | 16#206C/4D | 16#A6/01/4D = 166/01/77 | OVMA | Configuration and settings | R/WS | WORD (Enumeration) | - | [Default] DEFAULT |  | [Overmodul. Activation] (OVMA) | [Maintenance] (CSMA)
BSDM | Booster stage/destage control | 16#40EC = 16620 | 16#2088/15 | 16#B4/01/15 = 180/01/21 | BSDM | Configuration and settings | R/WS | WORD (Enumeration) | - | [None] BFBK
BSRD | Booster stage ramp delay | 16#40EF = 16623 | 16#2088/18 | 16#B4/01/18 = 180/01/24 |  | Configuration and settings | R/W | INT (Signed16) | 0.1 s | 1.0 s | 0.0 s ... 999.9 s
MPLA | Lead pump alternation | 16#407A = 16506 | 16#2087/7 | 16#B3/01/6B = 179/01/107 | MPLA | Configuration and settings | R/WS | WORD (Enumeration) | - | Refer to programming manual |  | [Lead Pump Altern.] (MPLA) | [System Architecture] (MPQ)
FWST | Firmware Update Status | 16#FFDB = 65499 |  |  | FWST | Status parameters | R | WORD (Enumeration) | - |  |  | [Firmware Update Status] (FWST) | [Firmware update diag] (FWUD)
PSST | Password status | 16#1F72 = 8050 | 16#2032/33 | 16#89/01/33 = 137/01/51 | PSST | Status parameters | R | WORD (Enumeration) | - |  |  | [Password status] (PSST) | [Password] (COD)
P1T | Pump 1 Type | 16#409D = 16541 | 16#2087/2A | 16#B3/01/8E = 179/01/142 | PXCT | Status parameters | R | WORD (Enumeration) | - |  |  | [Pump 1 Type] (P1T) | [Variable Speed Pump] (MPP)
M2CT | Mdb NET frames | 16#178F = 6031 | 16#201E/20 | 16#7F/01/20 = 127/01/32 |  | Status parameters | R | UINT (Unsigned16) | 1 |  | 0 ... 65535 | [Mdb NET frames] (M2CT) | [Modbus HMI Diag] (MDH)
CRBA | Current loop default gain | 16#363E = 13886 | 16#206C/57 | 16#A6/01/57 = 166/01/87 |  | Status parameters | R | INT (Signed16) | 1 Hz |  | 0 Hz ... 250 Hz | [Cur Loop Default Gain] (CRBA) | [Input Filter] (DCR)
CFG | Macro configuration | 16#0BEC = 3052 | 16#2000/35 | 16#70/01/35 = 112/01/53 | CFG | Configuration and settings | R/WS | WORD (Enumeration) | - | [Start/Stop] BSTS |  | [Macro Config] (CFG) | [Simply Start] (SYS)
FWAP | Update firmware | 16#FFD7 = 65495 |  |  | N_Y | Configuration and settings | R | WORD (Enumeration) | - | [No] NO |  | [Update Firmware] (FWAP) | [Firmware update] (FWUP)
DLR | Download rights | 16#1F6A = 8042 | 16#2032/2B | 16#89/01/2B = 137/01/43 | DLR | Configuration and settings | R/W | WORD (Enumeration) | - | [Drive unlocked] DLR1 |  | [Download rights] (DLR) | [Password] (COD)
MPO2 | Command assignment for pump 2 | 16#408A = 16522 | 16#2087/17 | 16#B3/01/7B = 179/01/123 | CSLOUT | Configuration and settings | R/WS | WORD (Enumeration) | - |  |  | [Pump 2 Cmd Assign] (MPO2) | [Pumps Configuration] (PUMP)
MPO3 | Command assignment for pump 3 | 16#408B = 16523 | 16#2087/18 | 16#B3/01/7C = 179/01/124 | CSLOUT | Configuration and settings | R/WS | WORD (Enumeration) | - |  |  | [Pump 3 Cmd Assign] (MPO3) | [Pumps Configuration] (PUMP)
MPO1 | Command assignment for pump 1 | 16#4089 = 16521 | 16#2087/16 | 16#B3/01/7A = 179/01/122 | CSLOUT | Configuration and settings | R/WS | WORD (Enumeration) | - |  |  | [Pump 1 Cmd Assign] (MPO1) | [Pumps Configuration] (PUMP)
MPO6 | Command assignment for pump 6 | 16#408E = 16526 | 16#2087/1B | 16#B3/01/7F = 179/01/127 | CSLOUT | Configuration and settings | R/WS | WORD (Enumeration) | - |  |  | [Pump 6 Cmd Assign] (MPO6) | [Pumps Configuration] (PUMP)
MPO4 | Command assignment for pump 4 | 16#408C = 16524 | 16#2087/19 | 16#B3/01/7D = 179/01/125 | CSLOUT | Configuration and settings | R/WS | WORD (Enumeration) | - |  |  | [Pump 4 Cmd Assign] (MPO4) | [Pumps Configuration] (PUMP)
MPO5 | Command assignment for pump 5 | 16#408D = 16525 | 16#2087/1A | 16#B3/01/7E = 179/01/126 | CSLOUT | Configuration and settings | R/WS | WORD (Enumeration) | - |  |  | [Pump 5 Cmd Assign] (MPO5) | [Pumps Configuration] (PUMP)
M1CT | Mdb frame number | 16#177B = 6011 | 16#201E/C | 16#7F/01/0C = 127/01/12 |  | Status parameters | R | UINT (Unsigned16) | 1 |  | 0 ... 65535 | [Mdb Frame Nb] (M1CT) | [Modbus network diag] (MND)
IAD2 | HMI logical address 2 sel. | 16#FA3D = 64061 |  |  |  | Configuration and settings | R/W | UINT (Unsigned16) | 1 | 0 | 0 ... 65535
IAD3 | HMI logical address 3 sel. | 16#FA3E = 64062 |  |  |  | Configuration and settings | R/W | UINT (Unsigned16) | 1 | 0 | 0 ... 65535
IAD4 | HMI logical address 4 sel. | 16#FA3F = 64063 |  |  |  | Configuration and settings | R/W | UINT (Unsigned16) | 1 | 0 | 0 ... 65535
IAD1 | HMI logical address 1 sel. | 16#FA3C = 64060 |  |  |  | Configuration and settings | R/W | UINT (Unsigned16) | 1 | 0 | 0 ... 65535
PKTP | Package type | 16#FFD4 = 65492 |  |  | PKTP | Status parameters | R | WORD (Enumeration) | - |  |  | [Package Type] (PKTP) | [Package version] (PFV)
CRDR | Current loop damping coefficient | 16#363F = 13887 | 16#206C/58 | 16#A6/01/58 = 166/01/88 |  | Configuration and settings | R/WS | INT (Signed16) | 1 % | 50 % | 1 % ... 800 % | [Cur Loop Damp Coef] (CRDR) | [Input Filter] (DCR)
PVIS | Parameters | 16#FA23 = 64035 |  |  | PVIS | Configuration and settings | R/W | WORD (Enumeration) | - | [Active parameters] ACT
BCWA | Booster working range | 16#40E7 = 16615 | 16#2088/10 | 16#B4/01/10 = 180/01/16 |  | Configuration and settings | R/W | UINT (Unsigned16) | 0.1 % | 2.0 % | 1.0 % ... 100.0 % | [Boost Working range] (BCWA) | [Stage/Destage Cond.] (SDCM)
P5OT | Pump 5 running time | 16#40C4 = 16580 | 16#2087/51 | 16#B3/01/B5 = 179/01/181 |  | Configuration and settings | R/WS | UINT (Unsigned32) | 1 s |  | 0 s ... 4294967295 s | [Pump 5 Runtime] (P5OT) | [Variable Speed Pump] (MPP)
BCS | Booster Status | 16#40DA = 16602 | 16#2088/3 | 16#B4/01/03 = 180/01/03 | BCS | Status parameters | R | WORD (Enumeration) | - |  |  | [Booster Status] (BCS) | [Booster Control Pump] (BCP)
P1OT | Pump 1 running time | 16#40BC = 16572 | 16#2087/49 | 16#B3/01/AD = 179/01/173 |  | Configuration and settings | R/WS | UINT (Unsigned32) | 1 s |  | 0 s ... 4294967295 s | [Pump 1 Runtime] (P1OT) | [Variable Speed Pump] (MPP)
FAD3 | Format address 3 | 16#FA42 = 64066 |  |  | FRM | Configuration and settings | R/W | WORD (Enumeration) | - | [Hexadecimal] HEX
FAD2 | Format address 2 | 16#FA41 = 64065 |  |  | FRM | Configuration and settings | R/W | WORD (Enumeration) | - | [Hexadecimal] HEX
FS2V | Pump flow value | 16#3D64 = 15716 | 16#207F/11 | 16#AF/01/75 = 175/01/117 |  | Status parameters | R | INT (Signed16) | Refer to programming manual |  | -32767 ... 32767
FS2A | Pump flow sensor assignment | 16#3D58 = 15704 | 16#207F/5 | 16#AF/01/69 = 175/01/105 | PSA | Configuration and settings | R/WS | WORD (Enumeration) | - | [Not configured] NO
IPC2 | Ethernet option : IP Card | 16#FAD5 = 64213 |  |  |  | Configuration and settings | R/WS | UINT (Unsigned16) | 1 |  | 0 ... 255
MPID | Pump ready delay | 16#407B = 16507 | 16#2087/8 | 16#B3/01/6C = 179/01/108 |  | Configuration and settings | R/WS | UINT (Unsigned16) | 1 s | 0 s | 0 s ... 3600 s | [Pump Ready Delay] (MPID) | [System Architecture] (MPQ)
P3NS | Pump 3 number of starts | 16#40B4 = 16564 | 16#2087/41 | 16#B3/01/A5 = 179/01/165 |  | Configuration and settings | R/WS | UINT (Unsigned32) | 1 |  | 0 ... 4294967295 | [Pump 3 Nb Starts] (P3NS) | [Variable Speed Pump] (MPP)
RTHH | Motor run time | 16#0CCA = 3274 | 16#2002/4B | 16#71/01/4B = 113/01/75 |  | Configuration and settings | R/WS | UINT (Unsigned32) | 0.1 h |  | 0.0 h ... 119304.6 h | [Motor Run Time] (RTHH) | [Drive parameters] (MPI) [Diag. data] (DDT)
P5NS | Pump 5 number of starts | 16#40B8 = 16568 | 16#2087/45 | 16#B3/01/A9 = 179/01/169 |  | Configuration and settings | R/WS | UINT (Unsigned32) | 1 |  | 0 ... 4294967295 | [Pump 5 Nb Starts] (P5NS) | [Variable Speed Pump] (MPP)
IPC1 | Ethernet option : IP Card | 16#FAD4 = 64212 |  |  |  | Configuration and settings | R/WS | UINT (Unsigned16) | 1 |  | 0 ... 255
PKVS | Package version | 16#FFD3 = 65491 |  |  |  | Status parameters | R | UINT (Unsigned16) | 1 |  | 0 ... 65535 | [Package Version] (PKVS) | [Package version] (PFV)
P1NS | Pump 1 number of starts | 16#40B0 = 16560 | 16#2087/3D | 16#B3/01/A1 = 179/01/161 |  | Configuration and settings | R/WS | UINT (Unsigned32) | 1 |  | 0 ... 4294967295 | [Pump 1 Nb Starts] (P1NS) | [Variable Speed Pump] (MPP)
MPI3 | Pump 3 ready to operate assignment | 16#4081 = 16513 | 16#2087/E | 16#B3/01/72 = 179/01/114 | PSLIN | Configuration and settings | R/WS | WORD (Enumeration) | - | [Not assigned] NO |  | [Pump 3 Ready Assign] (MPI3) | [Pumps Configuration] (PUMP)
MPI4 | Pump 4 ready to operate assignment | 16#4082 = 16514 | 16#2087/F | 16#B3/01/73 = 179/01/115 | PSLIN | Configuration and settings | R/WS | WORD (Enumeration) | - | [Not assigned] NO |  | [Pump 4 Ready Assign] (MPI4) | [Pumps Configuration] (PUMP)
MPI5 | Pump 5 ready to operate assignment | 16#4083 = 16515 | 16#2087/10 | 16#B3/01/74 = 179/01/116 | PSLIN | Configuration and settings | R/WS | WORD (Enumeration) | - | [Not assigned] NO |  | [Pump 5 Ready Assign] (MPI5) | [Pumps Configuration] (PUMP)
MPI6 | Pump 6 ready to operate assignment | 16#4084 = 16516 | 16#2087/11 | 16#B3/01/75 = 179/01/117 | PSLIN | Configuration and settings | R/WS | WORD (Enumeration) | - | [Not assigned] NO |  | [Pump 6 Ready Assign] (MPI6) | [Pumps Configuration] (PUMP)
LFR1 | Modbus reference frequency | 16#2149 = 8521 | 16#2037/16 | 16#8B/01/7A = 139/01/122 |  | Configuration and settings | R/W | INT (Signed16) | Refer to programming manual | 0 | -32767 ... 32767 | [Modbus Ref Freq] (LFR1) | [Freq. ref. word map] (RWI)
LFR3 | Communication module reference frequency | 16#214B = 8523 | 16#2037/18 | 16#8B/01/7C = 139/01/124 |  | Configuration and settings | R/W | INT (Signed16) | Refer to programming manual | 0 | -32767 ... 32767 | [Com Module Ref Freq] (LFR3) | [Freq. ref. word map] (RWI)
BSD | Booster stage delay | 16#40E5 = 16613 | 16#2088/E | 16#B4/01/0E = 180/01/14 |  | Configuration and settings | R/W | UINT (Unsigned16) | 0.1 s | 10.0 s | 0.0 s ... 999.9 s | [Booster Stg Delay] (BSD) | [Stage/Destage Cond.] (SDCM)
P6OT | Pump 6 running time | 16#40C6 = 16582 | 16#2087/53 | 16#B3/01/B7 = 179/01/183 |  | Configuration and settings | R/WS | UINT (Unsigned32) | 1 s |  | 0 s ... 4294967295 s | [Pump 6 Runtime] (P6OT) | [Variable Speed Pump] (MPP)
MPPC | Pump cycling mode | 16#4079 = 16505 | 16#2087/6 | 16#B3/01/6A = 179/01/106 | MPPC | Configuration and settings | R/WS | WORD (Enumeration) | - | [Last In First Out] LIFO |  | [Pump Cycling Mode] (MPPC) | [System Architecture] (MPQ)
NMTS | Canopen NMT state | 16#17A9 = 6057 | 16#201E/3A | 16#7F/01/3A = 127/01/58 | NMTS | Status parameters | R | WORD (Enumeration) | -
EMDT | Energy Dashboard | 16#FA31 = 64049 |  |  | EMDT | Configuration and settings | R/W | WORD (Enumeration) | - | [Instantaneous kW trend] CVE
IPM1 | Ethernet option : Subnetwork Mask | 16#FAD8 = 64216 |  |  |  | Configuration and settings | R/WS | UINT (Unsigned16) | 1 |  | 0 ... 255
IPM2 | Ethernet option : Subnetwork Mask | 16#FAD9 = 64217 |  |  |  | Configuration and settings | R/WS | UINT (Unsigned16) | 1 |  | 0 ... 255
IPM3 | Ethernet option : Subnetwork Mask | 16#FADA = 64218 |  |  |  | Configuration and settings | R/WS | UINT (Unsigned16) | 1 |  | 0 ... 255
IPM4 | Ethernet option : Subnetwork Mask | 16#FADB = 64219 |  |  |  | Configuration and settings | R/WS | UINT (Unsigned16) | 1 |  | 0 ... 255
P2T | Pump 2 Type | 16#409E = 16542 | 16#2087/2B | 16#B3/01/8F = 179/01/143 | PXCT | Status parameters | R | WORD (Enumeration) | - |  |  | [Pump 2 Type] (P2T) | [Variable Speed Pump] (MPP)
P2S | Pump 2 State | 16#40A8 = 16552 | 16#2087/35 | 16#B3/01/99 = 179/01/153 | PXS | Status parameters | R | WORD (Enumeration) | - |  |  | [Pump 2 State] (P2S) | [Variable Speed Pump] (MPP)
P2NS | Pump 2 number of starts | 16#40B2 = 16562 | 16#2087/3F | 16#B3/01/A3 = 179/01/163 |  | Configuration and settings | R/WS | UINT (Unsigned32) | 1 |  | 0 ... 4294967295 | [Pump 2 Nb Starts] (P2NS) | [Variable Speed Pump] (MPP)
IPG1 | Ethernet option : Gateway address | 16#FADC = 64220 |  |  |  | Configuration and settings | R/WS | UINT (Unsigned16) | 1 |  | 0 ... 255
RP24 | Receive PDO2-4 | 16#32E0 = 13024 | 16#2064/19 | 16#A2/01/19 = 162/01/25 |  | Status parameters | R | UINT (Unsigned16) | 1 |  | 0 ... 65535
RP21 | Receive PDO2-1 | 16#32DD = 13021 | 16#2064/16 | 16#A2/01/16 = 162/01/22 |  | Status parameters | R | UINT (Unsigned16) | 1 |  | 0 ... 65535
RP22 | Receive PDO2-2 | 16#32DE = 13022 | 16#2064/17 | 16#A2/01/17 = 162/01/23 |  | Status parameters | R | UINT (Unsigned16) | 1 |  | 0 ... 65535
RP23 | Receive PDO2-3 | 16#32DF = 13023 | 16#2064/18 | 16#A2/01/18 = 162/01/24 |  | Status parameters | R | UINT (Unsigned16) | 1 |  | 0 ... 65535
CMDC | Command channel | 16#FA28 = 64040 |  |  | CNL | Status parameters | R | WORD (Enumeration) | - |  |  | [Command Channel] (CMDC) | [Communication map] (CMM)
RP32 | Receive PDO3-2 | 16#32CA = 13002 | 16#2064/3 | 16#A2/01/03 = 162/01/03 |  | Configuration and settings | R | UINT (Unsigned16) | 1 |  | 0 ... 65535
COM1 | Modbus com. status | 16#FA2F = 64047 |  |  | COM1 | Status parameters | R | WORD (Enumeration) | -
P3S | Pump 3 State | 16#40A9 = 16553 | 16#2087/36 | 16#B3/01/9A = 179/01/154 | PXS | Status parameters | R | WORD (Enumeration) | - |  |  | [Pump 3 State] (P3S) | [Variable Speed Pump] (MPP)
P3T | Pump 3 Type | 16#409F = 16543 | 16#2087/2C | 16#B3/01/90 = 179/01/144 | PXCT | Status parameters | R | WORD (Enumeration) | - |  |  | [Pump 3 Type] (P3T) | [Variable Speed Pump] (MPP)
RUN | Drive running | 16#2B5F = 11103 | 16#2051/4 | 16#98/01/68 = 152/01/104 | PSLIN | Configuration and settings | R/WS | WORD (Enumeration) | - | Refer to programming manual
RP34 | Receive PDO3-4 | 16#32CC = 13004 | 16#2064/5 | 16#A2/01/05 = 162/01/05 |  | Configuration and settings | R | UINT (Unsigned16) | 1 |  | 0 ... 65535
RP33 | Receive PDO3-3 | 16#32CB = 13003 | 16#2064/4 | 16#A2/01/04 = 162/01/04 |  | Configuration and settings | R | UINT (Unsigned16) | 1 |  | 0 ... 65535
RP31 | Receive PDO3-1 | 16#32C9 = 13001 | 16#2064/2 | 16#A2/01/02 = 162/01/02 |  | Configuration and settings | R | UINT (Unsigned16) | 1 |  | 0 ... 65535
REC1 | RX error counter | 16#17AB = 6059 | 16#201E/3C | 16#7F/01/3C = 127/01/60 |  | Status parameters | R | UINT (Unsigned16) | 1 |  | 0 ... 65535
P4T | Pump 4 Type | 16#40A0 = 16544 | 16#2087/2D | 16#B3/01/91 = 179/01/145 | PXCT | Status parameters | R | WORD (Enumeration) | - |  |  | [Pump 4 Type] (P4T) | [Variable Speed Pump] (MPP)
P4S | Pump 4 State | 16#40AA = 16554 | 16#2087/37 | 16#B3/01/9B = 179/01/155 | PXS | Status parameters | R | WORD (Enumeration) | - |  |  | [Pump 4 State] (P4S) | [Variable Speed Pump] (MPP)
BCOA | Booster override range | 16#40E8 = 16616 | 16#2088/11 | 16#B4/01/11 = 180/01/17 |  | Configuration and settings | R/W | UINT (Unsigned16) | 0.1 % | 0.0 % | 0.0 % ... 100.0 % | [Boost Override range] (BCOA) | [Stage/Destage Cond.] (SDCM)
TEC1 | TX error counter | 16#17AA = 6058 | 16#201E/3B | 16#7F/01/3B = 127/01/59 |  | Status parameters | R | UINT (Unsigned16) | 1 |  | 0 ... 65535
MPI1 | Pump 1 ready to operate assignment | 16#407F = 16511 | 16#2087/C | 16#B3/01/70 = 179/01/112 | PSLIN | Configuration and settings | R/WS | WORD (Enumeration) | - | [Not assigned] NO |  | [Pump 1 Ready Assign] (MPI1) | [Pumps Configuration] (PUMP)
MPI2 | Pump 2 ready to operate assignment | 16#4080 = 16512 | 16#2087/D | 16#B3/01/71 = 179/01/113 | PSLIN | Configuration and settings | R/WS | WORD (Enumeration) | - | [Not assigned] NO |  | [Pump 2 Ready Assign] (MPI2) | [Pumps Configuration] (PUMP)
KLCK | Display terminal locked | 16#FA12 = 64018 |  |  |  | Configuration and settings | R/W | UINT (Unsigned16) | 1 min | 5 min | 0 min ... 10 min | [Display Terminal locked] (KLCK) | [LCD settings] (CNL)
TAC | IGBT warning counter | 16#0CA3 = 3235 | 16#2002/24 | 16#71/01/24 = 113/01/36 |  | Configuration and settings | R | UINT (Unsigned16) | 1 s |  | 0 s ... 65535 s | [IGBT Warning Counter] (TAC) | [Drive parameters] (MPI)
M1EC | Mdb NET CRC errors | 16#177A = 6010 | 16#201E/B | 16#7F/01/0B = 127/01/11 |  | Status parameters | R | UINT (Unsigned16) | 1 |  | 0 ... 65535 | [Mb NET CRC errors] (M1EC) | [Modbus network diag] (MND)
WUPD | Wake Up delay | 16#2DF4 = 11764 | 16#2057/41 | 16#9B/01/A5 = 155/01/165 |  | Configuration and settings | R/W | INT (Signed16) | 1 s | 0 s | 0 s ... 3600 s | [Wake Up Delay] (WUPD) | [Wake up menu] (WKP)
P4NS | Pump 4 number of starts | 16#40B6 = 16566 | 16#2087/43 | 16#B3/01/A7 = 179/01/167 |  | Configuration and settings | R/WS | UINT (Unsigned32) | 1 |  | 0 ... 4294967295 | [Pump 4 Nb Starts] (P4NS) | [Variable Speed Pump] (MPP)
P5T | Pump 5 Type | 16#40A1 = 16545 | 16#2087/2E | 16#B3/01/92 = 179/01/146 | PXCT | Status parameters | R | WORD (Enumeration) | - |  |  | [Pump 5 Type] (P5T) | [Variable Speed Pump] (MPP)
PLID | Lead pump | 16#40D4 = 16596 | 16#2087/61 | 16#B3/01/C5 = 179/01/197 | PNID | Status parameters | R | WORD (Enumeration) | - |  |  | [Lead Pump] (PLID) | [Variable Speed Pump] (MPP)
RP14 | Receive PDO1-4 | 16#32F4 = 13044 | 16#2064/2D | 16#A2/01/2D = 162/01/45 |  | Status parameters | R | UINT (Unsigned16) | 1 |  | 0 ... 65535
RP11 | Receive PDO1-1 | 16#32F1 = 13041 | 16#2064/2A | 16#A2/01/2A = 162/01/42 |  | Status parameters | R | UINT (Unsigned16) | 1 |  | 0 ... 65535
RP13 | Receive PDO1-3 | 16#32F3 = 13043 | 16#2064/2C | 16#A2/01/2C = 162/01/44 |  | Status parameters | R | UINT (Unsigned16) | 1 |  | 0 ... 65535
RP12 | Receive PDO1-2 | 16#32F2 = 13042 | 16#2064/2B | 16#A2/01/2B = 162/01/43 |  | Status parameters | R | UINT (Unsigned16) | 1 |  | 0 ... 65535
IPM | IP mode | 16#FAFA = 64250 |  |  | IPM | Configuration and settings | R/W | WORD (Enumeration) | - | Refer to programming manual
P5S | Pump 5 State | 16#40AB = 16555 | 16#2087/38 | 16#B3/01/9C = 179/01/156 | PXS | Status parameters | R | WORD (Enumeration) | - |  |  | [Pump 5 State] (P5S) | [Variable Speed Pump] (MPP)
MPFB | Response to Multipump error | 16#407C = 16508 | 16#2087/9 | 16#B3/01/6D = 179/01/109 | ECFG | Configuration and settings | R/WS | WORD (Enumeration) | - | [Freewheel stop] YES |  | [MultiPump ErrorResp] (MPFB) | [System Architecture] (MPQ)
P6S | Pump 6 State | 16#40AC = 16556 | 16#2087/39 | 16#B3/01/9D = 179/01/157 | PXS | Status parameters | R | WORD (Enumeration) | - |  |  | [Pump 6 State] (P6S) | [Variable Speed Pump] (MPP)
P2OT | Pump 2 running time | 16#40BE = 16574 | 16#2087/4B | 16#B3/01/AF = 179/01/175 |  | Configuration and settings | R/WS | UINT (Unsigned32) | 1 s |  | 0 s ... 4294967295 s | [Pump 2 Runtime] (P2OT) | [Variable Speed Pump] (MPP)
IPC4 | Ethernet option : IP Card | 16#FAD7 = 64215 |  |  |  | Configuration and settings | R/WS | UINT (Unsigned16) | 1 |  | 0 ... 255
P4OT | Pump 4 running time | 16#40C2 = 16578 | 16#2087/4F | 16#B3/01/B3 = 179/01/179 |  | Configuration and settings | R/WS | UINT (Unsigned32) | 1 s |  | 0 s ... 4294967295 s | [Pump 4 Runtime] (P4OT) | [Variable Speed Pump] (MPP)
NBRP | Number of RX PDO | 16#330F = 13071 | 16#2064/48 | 16#A2/01/48 = 162/01/72 |  | Configuration and settings | R | UINT (Unsigned16) | 1 |  | 0 ... 65535
NBTP | Number of TX PDO | 16#330E = 13070 | 16#2064/47 | 16#A2/01/47 = 162/01/71 |  | Configuration and settings | R | UINT (Unsigned16) | 1 |  | 0 ... 65535
MPSN | Number of staged pumps | 16#40CF = 16591 | 16#2087/5C | 16#B3/01/C0 = 179/01/192 |  | Status parameters | R | UINT (Unsigned16) | 1 |  | 0 ... 65535 | [Nb of Staged Pumps] (MPSN) | [Variable Speed Pump] (MPP)
P1S | Pump 1 State | 16#40A7 = 16551 | 16#2087/34 | 16#B3/01/98 = 179/01/152 | PXS | Status parameters | R | WORD (Enumeration) | - |  |  | [Pump 1 State] (P1S) | [Variable Speed Pump] (MPP)
BDBS | Booster destage bypass speed | 16#40F0 = 16624 | 16#2088/19 | 16#B4/01/19 = 180/01/25 |  | Configuration and settings | R/W | INT (Signed16) | 0.1 Hz | Refer to programming manual | 0.0 Hz ... 500.0 Hz
BDBT | Booster destage bypass time | 16#40F1 = 16625 | 16#2088/1A | 16#B4/01/1A = 180/01/26 |  | Configuration and settings | R/W | UINT (Unsigned16) | 0.1 s | 1.0 s | 0.0 s ... 999.9 s
P6T | Pump 6 Type | 16#40A2 = 16546 | 16#2087/2F | 16#B3/01/93 = 179/01/147 | PXCT | Status parameters | R | WORD (Enumeration) | - |  |  | [Pump 6 Type] (P6T) | [Variable Speed Pump] (MPP)
IPC3 | Ethernet option : IP Card | 16#FAD6 = 64214 |  |  |  | Configuration and settings | R/WS | UINT (Unsigned16) | 1 |  | 0 ... 255
MPAN | Number of available pumps | 16#40CE = 16590 | 16#2087/5B | 16#B3/01/BF = 179/01/191 |  | Status parameters | R | UINT (Unsigned16) | 1 |  | 0 ... 65535 | [Available Pumps] (MPAN) | [Variable Speed Pump] (MPP)
TP13 | Transmit PDO1-3 | 16#32FD = 13053 | 16#2064/36 | 16#A2/01/36 = 162/01/54 |  | Status parameters | R | UINT (Unsigned16) | 1 |  | 0 ... 65535
TP12 | Transmit PDO1-2 | 16#32FC = 13052 | 16#2064/35 | 16#A2/01/35 = 162/01/53 |  | Status parameters | R | UINT (Unsigned16) | 1 |  | 0 ... 65535
TP11 | Transmit PDO1-1 | 16#32FB = 13051 | 16#2064/34 | 16#A2/01/34 = 162/01/52 |  | Status parameters | R | UINT (Unsigned16) | 1 |  | 0 ... 65535
TP14 | Transmit PDO1-4 | 16#32FE = 13054 | 16#2064/37 | 16#A2/01/37 = 162/01/55 |  | Status parameters | R | UINT (Unsigned16) | 1 |  | 0 ... 65535
MPAT | Alternation wait time | 16#4078 = 16504 | 16#2087/5 | 16#B3/01/69 = 179/01/105 |  | Configuration and settings | R/WS | UINT (Unsigned16) | 1 ms | 500 ms | 0 ms ... 999 ms | [Altern Wait Time] (MPAT) | [System Architecture] (MPQ)
TP24 | Transmit PDO2-4 | 16#32EA = 13034 | 16#2064/23 | 16#A2/01/23 = 162/01/35 |  | Status parameters | R | UINT (Unsigned16) | 1 |  | 0 ... 65535
TP22 | Transmit PDO2-2 | 16#32E8 = 13032 | 16#2064/21 | 16#A2/01/21 = 162/01/33 |  | Status parameters | R | UINT (Unsigned16) | 1 |  | 0 ... 65535
TP23 | Transmit PDO2-3 | 16#32E9 = 13033 | 16#2064/22 | 16#A2/01/22 = 162/01/34 |  | Status parameters | R | UINT (Unsigned16) | 1 |  | 0 ... 65535
TP21 | Transmit PDO2-1 | 16#32E7 = 13031 | 16#2064/20 | 16#A2/01/20 = 162/01/32 |  | Status parameters | R | UINT (Unsigned16) | 1 |  | 0 ... 65535
BCKL | Red Backlight | 16#FA13 = 64019 |  |  | N_Y | Configuration and settings | R/W | WORD (Enumeration) | - | [Yes] YES
LAC | Access level | 16#0BBE = 3006 | 16#2000/7 | 16#70/01/07 = 112/01/07 | LAC | Configuration and settings | R/W | WORD (Enumeration) | - | [Basic access] BAS |  | [Access Level] (LAC) | [My preferences] (MYP)
FWER | Firmware Update error code | 16#FFD6 = 65494 |  |  | FWER | Status parameters | R | WORD (Enumeration) | - |  |  | [Firmware Update Error] (FWER) | [Firmware update diag] (FWUD)
P6NS | Pump 6 number of starts | 16#40BA = 16570 | 16#2087/47 | 16#B3/01/AB = 179/01/171 |  | Configuration and settings | R/WS | UINT (Unsigned32) | 1 |  | 0 ... 4294967295 | [Pump 6 Nb Starts] (P6NS) | [Variable Speed Pump] (MPP)
BDRD | Booster destage ramp delay | 16#40F2 = 16626 | 16#2088/1B | 16#B4/01/1B = 180/01/27 |  | Configuration and settings | R/W | INT (Signed16) | 0.1 s | 0.0 s | 0.0 s ... 999.9 s
MDT | HMI displayed value type | 16#FA20 = 64032 |  |  | MDT | Configuration and settings | R/W | WORD (Enumeration) | - | [Digital values] DEC |  | [Display value type] (MDT) | [Display screen type] (MSC)
DCRA | DC bus ripple amplitude | 16#3639 = 13881 | 16#206C/52 | 16#A6/01/52 = 166/01/82 |  | Status parameters | R | INT (Signed16) | 1 V |  | -32767 V ... 32767 V | [DC Bus Rip Amp Val] (DCRA) | [Input Filter] (DCR)
TP31 | Transmit PDO3-1 | 16#32D3 = 13011 | 16#2064/C | 16#A2/01/0C = 162/01/12 |  | Configuration and settings | R | UINT (Unsigned16) | 1 |  | 0 ... 65535
TP33 | Transmit PDO3-3 | 16#32D5 = 13013 | 16#2064/E | 16#A2/01/0E = 162/01/14 |  | Configuration and settings | R | UINT (Unsigned16) | 1 |  | 0 ... 65535
TP32 | Transmit PDO3-2 | 16#32D4 = 13012 | 16#2064/D | 16#A2/01/0D = 162/01/13 |  | Configuration and settings | R | UINT (Unsigned16) | 1 |  | 0 ... 65535
TP34 | Transmit PDO3-4 | 16#32D6 = 13014 | 16#2064/F | 16#A2/01/0F = 162/01/15 |  | Configuration and settings | R | UINT (Unsigned16) | 1 |  | 0 ... 65535
IFI | Use of an input filer | 16#3640 = 13888 | 16#206C/59 | 16#A6/01/59 = 166/01/89 | N_Y | Configuration and settings | R/WS | WORD (Enumeration) | - | [No] NO |  | [Input Filter] (IFI) | [Input Filter] (DCR)
FCSI | Source configuration | 16#FA51 = 64081 |  |  | FCSI | Configuration and settings | R/WS | WORD (Enumeration) | - | [Macro configuration] INI |  | [Config. Source] (FCSI) | [Factory settings] (FCS)
RFCC | Channel for reference frequency | 16#FA29 = 64041 |  |  | CNL | Status parameters | R | WORD (Enumeration) | - |  |  | [Ref Freq Channel] (RFCC) | [Communication map] (CMM)
PTHH | Power-on time | 16#0CCC = 3276 | 16#2002/4D | 16#71/01/4D = 113/01/77 |  | Configuration and settings | R/WS | UINT (Unsigned32) | 0.1 h |  | 0.0 h ... 119304.6 h | [Power-on time] (PTHH) | [Drive parameters] (MPI)
BSBT | Booster stage bypass time | 16#40EE = 16622 | 16#2088/17 | 16#B4/01/17 = 180/01/23 |  | Configuration and settings | R/W | UINT (Unsigned16) | 0.1 s | 3.0 s | 0.0 s ... 999.9 s
IPG2 | Ethernet option : Gateway address | 16#FADD = 64221 |  |  |  | Configuration and settings | R/WS | UINT (Unsigned16) | 1 |  | 0 ... 255
MPPN | Number of pumps | 16#4077 = 16503 | 16#2087/4 | 16#B3/01/68 = 179/01/104 |  | Configuration and settings | R/WS | UINT (Unsigned16) | 1 | Refer to programming manual | 1 ... 32767 | [Nb Of Pumps] (MPPN) | [System Architecture] (MPQ)
IPG4 | Ethernet option : Gateway address | 16#FADF = 64223 |  |  |  | Configuration and settings | R/WS | UINT (Unsigned16) | 1 |  | 0 ... 255
CRB | Current loop configured gain | 16#363D = 13885 | 16#206C/56 | 16#A6/01/56 = 166/01/86 |  | Configuration and settings | R/WS | INT (Signed16) | 1 Hz | 0 Hz | 0 Hz ... 65535 Hz | [Cur Loop Config Gain] (CRB) | [Input Filter] (DCR)
IPG3 | Ethernet option : Gateway address | 16#FADE = 64222 |  |  |  | Configuration and settings | R/WS | UINT (Unsigned16) | 1 |  | 0 ... 255
M2EC | Mdb NET CRC errors | 16#178E = 6030 | 16#201E/1F | 16#7F/01/1F = 127/01/31 |  | Status parameters | R | UINT (Unsigned16) | 1 |  | 0 ... 65535 | [Mdb NET CRC errors] (M2EC) | [Modbus HMI Diag] (MDH)
PNTD | Next Destaged pump | 16#40D3 = 16595 | 16#2087/60 | 16#B3/01/C4 = 179/01/196 | PNID | Status parameters | R | WORD (Enumeration) | - |  |  | [Next Destaged Pump] (PNTD) | [Variable Speed Pump] (MPP)
PNTS | Next Staged pump | 16#40D2 = 16594 | 16#2087/5F | 16#B3/01/C3 = 179/01/195 | PNID | Status parameters | R | WORD (Enumeration) | - |  |  | [Next Staged Pump] (PNTS) | [Variable Speed Pump] (MPP)
SCSI | Save configuration | 16#FA50 = 64080 |  |  | SCS | Configuration and settings | R/WS | WORD (Enumeration) | - | [No] NO |  | [Save Configuration] (SCSI) | [Factory settings] (FCS)
DCRC | DC bus ripple configuration | 16#363C = 13884 | 16#206C/55 | 16#A6/01/55 = 166/01/85 | DCRC | Configuration and settings | R/WS | WORD (Enumeration) | - | Refer to programming manual |  | [DC Bus Ripple Config] (DCRC) | [Input Filter] (DCR)
FWCL | Abort firmware update | 16#FFD5 = 65493 |  |  | N_Y | Configuration and settings | R/W | WORD (Enumeration) | - | [No] NO |  | [Abort Firmware Update] (FWCL) | [Firmware update] (FWUP)
DCRD | DC bus ripple time counter | 16#363B = 13883 | 16#206C/54 | 16#A6/01/54 = 166/01/84 |  | Status parameters | R | UINT (Unsigned16) | 1 h |  | 0 h ... 65535 h | [DC Bus Rip Counter] (DCRD) | [Input Filter] (DCR)
DCRF | DC bus ripple estimated frequency | 16#363A = 13882 | 16#206C/53 | 16#A6/01/53 = 166/01/83 |  | Status parameters | R | INT (Signed16) | 0.1 Hz |  | -3276.7 Hz ... 3276.7 Hz | [DC Bus Rip Est Freq] (DCRF) | [Input Filter] (DCR)
FAD1 | Format address 1 | 16#FA40 = 64064 |  |  | FRM | Configuration and settings | R/W | WORD (Enumeration) | - | [Hexadecimal] HEX
FAD4 | Format address 4 | 16#FA43 = 64067 |  |  | FRM | Configuration and settings | R/W | WORD (Enumeration) | - | [Hexadecimal] HEX
GSP | Return standard name | 16#FA27 = 64039 |  |  | N_Y | Configuration and settings | R/W | WORD (Enumeration) | - | [No] NO
P3OT | Pump 3 running time | 16#40C0 = 16576 | 16#2087/4D | 16#B3/01/B1 = 179/01/177 |  | Configuration and settings | R/WS | UINT (Unsigned32) | 1 s |  | 0 s ... 4294967295 s | [Pump 3 Runtime] (P3OT) | [Variable Speed Pump] (MPP)
MPSA | Pump System architecture selection | 16#4074 = 16500 | 16#2087/1 | 16#B3/01/65 = 179/01/101 | MPSA | Configuration and settings | R/WS | WORD (Enumeration) | - | Refer to programming manual |  | [Pump System Archi] (MPSA) | [System Architecture] (MPQ)
BCM | Booster Control | 16#40D8 = 16600 | 16#2088/1 | 16#B4/01/01 = 180/01/01 | N_Y | Configuration and settings | R/WS | WORD (Enumeration) | - | Refer to programming manual |  | [Booster Control] (BCM) | [Booster Control] (BSC)
MPCP | Pump auto cycling | 16#40D7 = 16599 | 16#2087/64 | 16#B3/01/C8 = 179/01/200 |  | Configuration and settings | R/W | UINT (Unsigned16) | 0.1 h | 0.0 h | 0.0 h ... 24.0 h | [Pump Auto Cycling] (MPCP) | [System Architecture] (MPQ)
BDD | Booster destage delay | 16#40E6 = 16614 | 16#2088/F | 16#B4/01/0F = 180/01/15 |  | Configuration and settings | R/W | UINT (Unsigned16) | 0.1 s | 10.0 s | 0.0 s ... 999.9 s | [Booster Dstg Delay] (BDD) | [Stage/Destage Cond.] (SDCM)
BSBS | Booster stage bypass speed | 16#40ED = 16621 | 16#2088/16 | 16#B4/01/16 = 180/01/22 |  | Configuration and settings | R/W | INT (Signed16) | 0.1 Hz | Refer to programming manual | 0.0 Hz ... 500.0 Hz
ULR | Upload rights | 16#1F69 = 8041 | 16#2032/2A | 16#89/01/2A = 137/01/42 | ULR | Configuration and settings | R/W | WORD (Enumeration) | - | [Upload access allowed] ULR0 |  | [Upload rights] (ULR) | [Password] (COD)

## Enumerations
List ID | Value | Display | Description
ACT | 0 | [Not Done] (TAB) | Not done
| 1 | [Pending] (PEND) | Test is pending
| 2 | [In Progress] (PROG) | Test in progress
| 3 | [Error] (FAIL) | Error detected
| 4 | [Autotuning Done] (DONE) | Autotuning Done
ACTION | 0 | [No Action] (NO) | No action
| 1 | [Apply Autotuning] (YES) | Apply autotuning
| 2 | [Erase Autotuning] (CLR) | Erase autotuning
ADC | 0 | [No] (NO) | No DC injection
| 1 | [Yes] (YES) | DC injection
| 2 | [Continuous] (CT) | Continuous DC injection
AIOT | 1 | [Voltage] (10U) | Voltage
| 2 | [Current] (0A) | Current
| 5 | [Voltage +/-] (N10U) | AI bipolar volts selected
| 7 | [PTC] (PTC) | PTC
| 8 | [KTY] (KTY) | KTY
| 9 | [PT1000] (1PT3) | PT1000
| 10 | [PT100] (1PT2) | PT100
| 11 | [Water Prob] (LEVEL) | Water Prob
| 12 | [3 PT1000] (3PT3) | 3 PT1000
| 13 | [3 PT100] (3PT2) | 3 PT100
| 14 | [PT1000 in 3 wires] (1PT33) | PT1000 in 3 wires
| 15 | [PT100 in 3 wires] (1PT23) | PT100 in 3 wires
| 16 | [3 PT1000 in 3 wires] (3PT33) | 3 PT1000 in 3 wires
| 17 | [3 PT100 in 3 wires] (3PT23) | 3 PT100 in 3 wires
ALR | 0 | [No Warning stored] (NOA) | No warning stored
| 1 | [Fallback Frequency] (FRF) | Fallback frequency reaction
| 2 | [Speed Maintained] (RLS) | Speed maintained
| 3 | [Type of stop] (STT) | Type of stop
| 4 | [Ref Frequency Warning] (SRA) | Reference frequency warning
| 5 | [Life Cycle Warn 1] (LCA1) | Life cycle warning 1
| 6 | [Life Cycle Warn 2] (LCA2) | Life cycle warning 2
| 7 | [Dry Run Warning] (DRYA) | Dry run warning
| 8 | [Low Flow Warning] (LFA) | Low flow warning
| 9 | [High Flow Warning] (HFPA) | High flow warning
| 10 | [InPress Warning] (IPPA) | Inlet pressure warning
| 11 | [Low OutPres Warn] (OPLA) | Outlet pressure low warning
| 12 | [High OutPres Warn] (OPHA) | Outlet pressure high warning
| 13 | [PumpCycle warning] (PCPA) | Pump cycle warning
| 14 | [Anti-Jam Warning] (JAMA) | Anti-Jam warning
| 15 | [Pump Low Flow] (PLFA) | Pump low flow
| 16 | [LowPres Warning] (LPA) | Low pressure warning
| 17 | [Flow Limit activated] (FSA) | Flow limit activated
| 18 | [PID error Warning] (PEE) | PID error warning
| 19 | [PID Feedback Warn] (PFA) | PID feedback warning
| 20 | [PID High Fdbck Warn] (PFAH) | PID high feedback warning
| 21 | [PID Low Fdbck Warn] (PFAL) | PID low feedback warning
| 22 | [Regulation Warning] (PISH) | Regulation warning
| 26 | [AI2 Th Warning] (TP2A) | AI2 thermal sensor warning
| 27 | [AI3 Th Warning] (TP3A) | AI3 thermal sensor warning
| 28 | [AI4 Th Warning] (TP4A) | AI4 thermal sensor warning
| 29 | [AI5 Th Warning] (TP5A) | AI5 thermal sensor warning
| 30 | [AI1 4-20 Warning] (AP1) | AI1 4-20 loss warning
| 31 | [AI2 4-20 Warning] (AP2) | AI2 4-20 loss warning
| 32 | [AI3 4-20 Warning] (AP3) | AI3 4-20 loss warning
| 33 | [AI4 4-20 Warning] (AP4) | AI4 4-20 loss warning
| 34 | [AI5 4-20 Warning] (AP5) | AI5 4-20 loss warning
| 35 | [Device Therm Warn] (THA) | Device thermal state warning
| 36 | [IGBT Thermal Warning] (TJA) | IGBT thermal warning
| 37 | [Fan Counter Warning] (FCTA) | Fan counter warning
| 38 | [Fan Feedback Warning] (FFDA) | Fan feedback warning
| 40 | [Ext. Error Warning] (EFA) | External error warning
| 41 | [Undervoltage Warning] (USA) | Undervoltage warning
| 42 | [Preventive UnderV Active] (UPA) | Preventive undervoltage active
| 44 | [Mot Freq High Thd] (FTA) | Motor frequency high threshold reached
| 45 | [Mot Freq Low Thd] (FTAL) | Motor frequency low threshold reached
| 47 | [Mot Freq Low Thd 2] (F2AL) | Motor frequency low threshold 2 reached
| 48 | [High Speed Reached] (FLA) | High speed reached
| 49 | [Ref Freq High Thd reached] (RTAH) | Reference frequency high threshold reached
| 50 | [Ref Freq Low Thd reached] (RTAL) | Reference frequency low threshold reached
| 51 | [2nd Freq Thd Reached] (F2A) | 2nd frequency threshold reached
| 52 | [Current Thd Reached] (CTA) | Current threshold reached
| 53 | [Low Current Reached] (CTAL) | Low current threshold reached
| 54 | [High Torque Warning] (TTHA) | High torque warning
| 55 | [Low Torque Warning] (TTLA) | Low torque warning
| 56 | [Process Undld Warning] (ULA) | Process underload warning
| 57 | [Process Overload Warning] (OLA) | Process overload warning
| 60 | [Dev Thermal reached] (TAD) | Device thermal threshold reached
| 61 | [Motor Therm Thd reached] (TSA) | Motor thermal threshold reached
| 65 | [Power High Threshold] (PTHA) | Power high threshold reached
| 66 | [Power Low Threshold] (PTHL) | Power low threshold reached
| 67 | [Cust Warning 1] (CAS1) | Customer warning 1
| 68 | [Cust Warning 2] (CAS2) | Customer warning 2
| 69 | [Cust Warning 3] (CAS3) | Customer warning 3
| 70 | [Cust Warning 4] (CAS4) | Customer warning 4
| 71 | [Cust Warning 5] (CAS5) | Customer warning 5
| 72 | [AFE Mains Undervoltage] (URA) | AFE Mains undervoltage
| 73 | [Power Cons Warning] (POWD) | Power Consumption warning
| 74 | [Switch OutPres Warn] (OPSA) | Output pressure high switch warning
| 78 | [MP Capacity Warn] (MPCA) | Multi-Pump available capacity warning
| 79 | [Lead Pump Warn] (MPLA) | Lead pump not available
| 80 | [High Level Warning] (LCHA) | High level warning
| 81 | [Low Level Warning] (LCLA) | Low level warning
| 82 | [Level Switch Warning] (LCWA) | Level switch warning
| 110 | [Fallback Channel] (AFFL) | Fieldbus communication loss fallback channel is active
| 134 | [Temp Sens AI2 Warn] (TS2A) | Temperature sensor AI2 warning
| 135 | [Temp Sens AI3 Warn] (TS3A) | Temperature sensor AI3 warning
| 136 | [Temp Sens AI4 Warn] (TS4A) | Temperature sensor AI4 warning
| 137 | [Temp Sens AI5 Warn] (TS5A) | Temperature sensor AI5 warning
| 138 | [DC Bus Ripple Warn] (DCRW) | DC bus ripple warning
| 146 | [Modbus Com Inter.] (SLF1) | Modbus communication interruption warning
APPS | 0 | [Running] (RUN) | Running
| 1 | [Stop] (STOP) | Stop
| 2 | [Local Mode Active] (LOCAL) | Local mode is active
| 3 | [Channel 2 Active] (OVER) | Channel 2 active
| 4 | [Manual Mode Active] (MANU) | Manual mode is active
| 5 | [PID Active] (AUTO) | PID active
| 6 | [Anti-Jam In progress] (AJAM) | Anti-Jam is in progress
| 7 | [Flow limit In progress] (FLIM) | Flow limit In progress
| 8 | [PipeFill In progress] (FILL) | PipeFill is in progress
| 9 | [Jockey Pump Active] (JOCKEY) | Jockey pump is active
| 10 | [Boost In progress] (BOOST) | Boost is in progress
| 11 | [Sleep Active] (SLEEP) | Sleep mode is active
| 12 | [Priming Pump Active] (PRIM) | Priming pump is active
| 13 | [InletPres Comp Active] (COMP) | Inlet pressure Compensation is in progress
| 15 | [Undefined] (UNDEF) | Undefined
APPT | 0 | [Generic Pump Control] (GPMP) | Generic pump Control
| 1 | [Pump Level Control] (LEVEL) | Pump level control application
| 2 | [Pump Booster Control] (BOOST) | Pump booster control application
| 3 | [Generic Fan Control] (FAN) | Generic fan control application
AST | 5 | [PSI align.] (PSI) | Pulse Signal injection
| 6 | [PSIO align.] (PSIO) | Pulse Signal injection - Optimized
| 254 | [No align.] (NO) | NO alignment
AUT | 0 | [No] (NO) | No
| 1 | [Yes] (YES) | Yes
BCS | 0 | [None] (NONE) | Not configured
| 1 | [Inactive] (NACT) | Inactive
| 2 | [Running] (RUN) | Running
| 3 | [Stage Pending] (STGP) | Stage Pending
| 4 | [Destage pending] (DSTGP) | Destage pending
| 5 | [Staging] (STG) | Staging
| 6 | [Destaging] (DSTG) | Destage in progress
BDCO | 38 | [50 kbps] (50K) | Baud rate 50kbps
| 52 | [125 kbps] (125K) | Baud rate 125kbps
| 60 | [250 kbps] (250K) | Baud rate 250kbps
| 68 | [500 kbps] (500K) | Baud rate 500kbps
| 76 | [1 Mbps] (1M) | Baud rate 1Mbps
BFR | 0 | [50 Hz] (50Hz) | 50Hz motor frequency
| 1 | [60 Hz] (60Hz) | 60Hz motor frequency
BMP | 0 | [Stop On Switching] (STOP) | Stop on switching
| 1 | [Bumpless] (BUMP) | Bumpless
| 2 | [Disabled] (DIS) | Disabled
BOA | 0 | [Inactive] (NO) | Inactive
| 1 | [Dynamic] (DYNA) | Dynamic
| 2 | [Static] (STAT) | Static
| 3 | [Constant] (CSTE) | Constant
BRA | 0 | [No] (NO) | No
| 1 | [Yes] (YES) | Yes
| 2 | [High Torque] (DYNA) | High torque
BSDM | 0 | [Speed] (BSPD)
| 1 | [Feedback] (BFBK)
| 2 | [Advanced] (ADVC)
BSP | 0 | [Standard] (BSD) | Standard ref template
| 1 | [Pedestal] (BLS) | Pedestal at LSP
| 2 | [Deadband] (BNS) | Deadband at LSP
| 4 | [Deadband at 0%] (BNS0) | Deadband at 0 speed
CAR | 0 | [No Warning Clearing] (NO) | No warning clearing
| 1 | [Clear Event 1 Warning] (RA1) | Clear Event 1 warning
| 2 | [Clear Event 2 Warning] (RA2) | Clear Event 2 warning
| 3 | [Clear Event 3 Warning] (RA3) | Clear Event 3 warning
| 4 | [Clear Event 4 Warning] (RA4) | Clear Event 4 warning
| 5 | [Clear Event 5 Warning] (RA5) | Clear Event 5 warning
CCA | 0 | [Not Configured] (NO) | Not Configured
| 1 | [Counter] (CPT) | Counter
| 2 | [Date and Time] (DT) | Date and time
CCS | 0 | [Mains/Control ON] (0) | Mains or Control Supply ON
| 1 | [Mains Supply ON] (1) | Mains Supply ON
| 2 | [Drive is Running] (2) | Drive in running State
CDX | 1 | [Terminals] (TER) | Terminal block
| 3 | [HMI] (LCC) | Local HMI
| 10 | [Modbus] (MDB) | Modbus communication
| 20 | [CANopen] (CAN) | CANopen communication
| 30 | [Com. Module] (NET) | Ext. communication module
| 40 | [Ethernet] (ETH) | Ethernet
CFG | 0 | [Start/Stop] (STS) | Standard Start/Stop
| 1 | [M. handling] (HDG) | Material handling
| 2 | [Hoisting] (HST) | Hoisting
| 3 | [Gen. Use] (GEN) | General use
| 4 | [PID regul.] (PID) | PID regulation
| 5 | [Network C.] (NET) | Network communications
| 10 | [Start/Stop] (BSTS) | Start/Stop
| 11 | [Auto/Manual] (BAMM) | Auto/Manual
| 12 | [PID Controller] (BPID) | PID Controller
| 13 | [Preset speeds] (BPSP) | Preset speeds
| 14 | [Modbus] (BMBC) | Modbus
| 15 | [Multi-pump 1] (BMP1) | Multi-pump 1
| 16 | [Multi-pump 2] (BMP2) | Multi-pump 2
CFPS | 0 | [None] (NO) | Not Assigned
| 1 | [Set No.1] (CFP1) | Parameter set 1
| 2 | [Set No.2] (CFP2) | Parameter set 2
| 3 | [Set No.3] (CFP3) | Parameter set 3
CHCF | 1 | [Not separ.] (SIM) | Combined channel mode
| 2 | [Separate] (SEP) | Separated channel mode
| 3 | [I/O profile] (IO) | I/O mode
CINR | 20 | [0.001] (0001) | 0.001
| 30 | [0.01] (001) | 0.01
| 40 | [0.1] (01) | 0.1
| 50 | [1] (1) | 1
| 60 | [10] (10) | 10
CIOA | 0 | [20/70] (20) | 20/70
| 1 | [21/71] (21) | 21/71
| 2 | [100/101] (100) | 100/101
| 3 | [Unconfig.] (UNCG) | Unconfigured
CNFS | 0 | [In progress] (NO) | In progress
| 1 | [Config. No.0] (CNF0) | Configuration 0 active
CNL | 0 | [Terminals] (TER) | Terminal block
| 2 | [HMI] (LCC) | Local HMI
| 3 | [Modbus] (MDB) | Modbus communication 1
| 6 | [CANopen] (CAN) | CANopen communication
| 9 | [Com. Module] (NET) | Ext. communication module
| 11 | [Ethernet Module] (ETH) | Ethernet option module
| 15 | [PC tool] (PWS) | PC tool
COM1 | 0 | [R0T0] (R0T0) | R0T0
| 1 | [R0T1] (R0T1) | R0T1
| 2 | [R1T0] (R1T0) | R1T0
| 3 | [R1T1] (R1T1) | R1T1
COP | 0 | [No] (NO) | No copy
| 1 | [Reference Frequency] (SP) | Copy reference frequency
| 2 | [Command] (CD) | Copy command
| 3 | [Cmd + Ref Frequency] (ALL) | Copy command & reference frequency
CSLFN | 0 | [No] (NO) | No
| 180 | [Jog] (FNJOG) | Jog
| 181 | [Preset Speed 1] (FNPS1) | Preset speed 1
| 182 | [Preset Speed 2] (FNPS2) | Preset speed 2
| 183 | [PID Ref Freq 1] (FNPR1) | PID reference frequency 1
| 184 | [PID Ref Freq 2] (FNPR2) | PID reference frequency 2
| 185 | [+speed] (FNUSP) | Increase speed
| 186 | [-speed] (FNDSP) | Decrease speed
CSLOUT | 0 | [No] (NO) | No
| 145 | [R1] (R1) | Relay R1
| 146 | [R2] (R2) | Relay R2
| 147 | [R3] (R3) | Relay R3
| 148 | [R4] (R4) | Relay R4
| 149 | [R5] (R5) | Relay R5
| 150 | [R6] (R6) | Relay R6
| 163 | [DQ11 Digital Output] (DO11) | DQ11 digital output
| 164 | [DQ12 Digital Output] (DO12) | DQ12 digital output
| 200 | [VSP] (VSP) | VSP
CTT | 3 | [U/F VC Standard] (STD) | U/F VC Standard motor law
| 4 | [U/F VC 5pts] (UF5) | U/F VC 5 point voltage/frequency
| 5 | [Sync. mot.] (SYN) | Synchronous motor
| 6 | [U/F VC Quad.] (UFQ) | U/F VC Quadratic
| 10 | [SYN_U VC] (SYNU) | SYN_U VC law
| 11 | [U/F VC Energy Sav.] (ECO) | U/F VC Energy Sav.
DCRC | 0 | [Ignore] (NO) | Ignore monitoring
| 1 | [Warning] (WARN) | Warning triggered
| 2 | [Error] (FLT) | Error triggered
DLR | 0 | [Locked drv] (DLR0) | Drive Locked
| 1 | [Unlock. drv] (DLR1) | Drive unlocked
| 2 | [Not allowed] (DLR2) | Download not allowed
| 3 | [Lock/unlock] (DLR3) | Combined Lock/Unlock
DOTD | 0 | [Freewheel Stop] (NST) | Drive freewheel stop
| 1 | [Ramp Stop] (RMP) | Ramp stop
DPMA | 1 | [Master 1] (1) | Master 1
| 2 | [Master 2] (2) | Master 2
DRT | 0 | [Normal Duty] (NORMAL) | Normal duty
| 1 | [Heavy Duty] (HIGH) | High duty
DRYM | 0 | [No] (NO) | No
| 1 | [Switch] (SWT) | Switch
| 2 | [Power] (PWR) | Power
DUR | 0 | [5 minutes] (5) | 5 minutes
| 1 | [10 minutes] (10) | 10 minutes
| 2 | [30 minutes] (30) | 30 minutes
| 3 | [1 hour] (1H) | 1 hour
| 4 | [2 hours] (2H) | 2 hours
| 5 | [3 hours] (3H) | 3 hours
| 6 | [Unlimited] (CT) | Unlimited
ECFG | 0 | [Ignore] (NO) | Ignore
| 1 | [Freewheel Stop] (YES) | Freewheel stop
| 2 | [Per STT] (STT) | Per STT
| 4 | [Fallback Speed] (LFF) | Fallback speed
| 5 | [Speed maintained] (RLS) | Speed maintained
| 6 | [Ramp stop] (RMP) | Ramp stop
| 7 | [Fast stop] (FST) | Fast stop
| 8 | [DC injection] (DCI) | DC injection
EMDT | 0 | [KW Counter] (KWCT) | KW counter
| 1 | [Instant. kW trend] (CVE) | Instantaneous kW trend
| 2 | [Daily kWh report] (HSD) | Daily kWh report
| 3 | [Weekly kWh report] (HSW) | Weekly kWh report
| 4 | [Monthly kWh report] (HSM) | Monthly kWh report
| 5 | [Yearly kWh report] (HSY) | Yearly kWh report
ERRD | 16#0000 | [No Error] (NOF) | No error detected
| 16#1000 | [Precharge Capacitor] (CRF1) | Precharge capacitor
| 16#1000 | [Motor Overspeed] (SOF) | Motor overspeed
| 16#1000 | [Internal Error 14] (INFE) | Internal error 14 (CPU)
| 16#1000 | [Channel Switch Error] (CSF) | Channel switching detected error
| 16#1000 | [Angle error] (ASF) | Angle error
| 16#2130 | [AFE ShortCircuit error] (SCF6) | AFE ShortCircuit error
| 16#2230 | [IGBT Short Circuit] (SCF4) | IGBT short circuit
| 16#2310 | [Overcurrent] (OCF) | Overcurrent
| 16#2311 | [Process Overload] (OLC) | Process overload
| 16#2320 | [Motor short circuit] (SCF1) | Motor short circuit
| 16#2320 | [Motor Short Circuit] (SCF5) | Motor short circuit
| 16#2330 | [Ground Short Circuit] (SCF3) | Ground short circuit
| 16#2350 | [Motor Overload] (OLF) | Motor overload
| 16#3110 | [Supply Mains Overvoltage] (OSF) | Supply mains overvoltage
| 16#3120 | [Supply Mains UnderV] (USF) | Supply mains undervoltage
| 16#3130 | [Input Phase Loss] (PHF) | Input phase loss
| 16#3280 | [AFE Bus unbalancing] (OBF2) | AFE Bus unbalancing
| 16#3300 | [Single output phase loss] (OPF1) | Single output phase loss
| 16#3310 | [DC Bus Overvoltage] (OBF) | DC bus overvoltage
| 16#3310 | [Output Phase Loss] (OPF2) | Output phase loss
| 16#4210 | [Input Overheating] (IHF) | Input Overheating
| 16#4210 | [Device Overheating] (OHF) | Device overheating
| 16#4210 | [IGBT Overheating] (TJF) | IGBT overheating
| 16#4210 | [AI2 Th Level Error] (TH2F) | AI2 thermal level error
| 16#4210 | [AI3 Th Level Error] (TH3F) | AI3 thermal level error
| 16#4210 | [AI4 Th Level Error] (TH4F) | AI4 thermal level error
| 16#4210 | [AI5 Th Level Error] (TH5F) | AI5 thermal level error
| 16#5000 | [Input Contactor] (LCF) | input contactor
| 16#5000 | [Egy Saving Exit Error] (IDLF) | Idle mode exit error
| 16#5100 | [Internal Error 8] (INF8) | Internal error 8 (Switching Supply)
| 16#5100 | [Internal Error 10] (INFA) | Internal error 10 (Mains)
| 16#5210 | [Internal Error 9] (INF9) | Internal error 9 (Measure)
| 16#5210 | [Internal Error 11] (INFB) | Internal error 11 (Temperature)
| 16#5210 | [Internal Error 12] (INFC) | Internal error 12 (Internal current supply)
| 16#5210 | [Internal Error 13] (INFD) | Internal error 13 (Diff current)
| 16#5500 | [Internal Error 15] (INFF) | Internal error 15 (Flash)
| 16#5530 | [Control Memory Error] (EEF1) | Control memory error
| 16#5530 | [Power Memory Error] (EEF2) | Power memory error
| 16#6100 | [Internal Link Error] (ILF) | Internal communication interruption with option module
| 16#6100 | [Internal Error 1] (INF1) | Internal error 1 (Rating)
| 16#6100 | [Internal Error 2] (INF2) | Internal error 2 (Soft)
| 16#6100 | [Internal Error 3] (INF3) | Internal error 3 (Intern Comm)
| 16#6100 | [Internal Error 4] (INF4) | Internal error 4 (Manufacturing)
| 16#6100 | [Internal Error 7] (INF7) | Internal error 7 (Init)
| 16#6100 | [Internal Error 6] (INF6) | Internal error 6 (Option)
| 16#6100 | [Boards Compatibility] (HCF) | Boards compatibility
| 16#6100 | [Internal Error 0] (INF0) | Internal error 0 (IPC)
| 16#6100 | [Internal Error 21] (INFL) | Internal error 21 (RTC)
| 16#6100 | [Internal Error 22] (INFM) | Internal error 22 (Embedded Ethernet)
| 16#6100 | [Internal Error 25] (INFP) | Internal error 25 (Incompatibility CB & SW)
| 16#6100 | [Internal Error 20] (INFK) | Internal error 20 (option interface PCBA)
| 16#6100 | [Internal Error 27] (INFR) | Internal error 27 (Diagnostics CPLD)
| 16#6100 | [Cabinet Overheat Error] (CHF) | Cabinet overheat error
| 16#6100 | [AFE Mains Undervoltage] (URF) | AFE Mains undervoltage
| 16#6100 | [Internal Error 31] (INFV) | Internal error 31 (Missing brick)
| 16#6100 | [Internal Error 29] (INFT) | Internal error 29 (Inverter)
| 16#6100 | [Internal Error 30] (INFU) | Internal error 30 (Rectifier)
| 16#6100 | [AFE IGBT over-heat error] (TJF2) | AFE IGBT over-heat error
| 16#6100 | [AFE contactor feedback error] (CRF3) | AFE contactor feedback error
| 16#6300 | [Incorrect Config] (CFF) | Incorrect configuration
| 16#6300 | [Invalid Configuration] (CFI) | Invalid configuration
| 16#6300 | [Conf Transfer Error] (CFI2) | Configuration transfer error
| 16#6300 | [Pre-settings Transfer Error] (CFI3) | Pre-settings transfer error
| 16#6300 | [Circuit Breaker Error] (CBF) | Circuit breaker error
| 16#7000 | [Internal Error 16] (INFG) | Internal error 16 (IO module - relay)
| 16#7000 | [Internal Error 17] (INFH) | Internal error 17 (IO module - Standard)
| 16#7000 | [Firmware Update Error] (FWER) | Firmware Update error
| 16#7121 | [Motor Stall Error] (STF) | Motor stall detected error
| 16#7300 | [AI2 4-20mA loss] (LFF2) | AI2 4-20mA loss
| 16#7300 | [AI3 4-20mA loss] (LFF3) | AI3 4-20mA loss
| 16#7300 | [AI4 4-20mA loss] (LFF4) | AI4 4-20mA loss
| 16#7300 | [AI5 4-20 mA loss] (LFF5) | AI5 4-20 mA loss
| 16#7300 | [AI1 4-20 mA loss] (LFF1) | AI1 4-20 mA loss
| 16#7300 | [AI2 Thermal Sensor Error] (T2CF) | Thermal sensor error on AI2
| 16#7300 | [AI3 Thermal Sensor Error] (T3CF) | Thermal sensor error on AI3
| 16#7300 | [AI4 Thermal Sensor Error] (T4CF) | Thermal sensor error on AI4
| 16#7300 | [AI5 Thermal Sensor Error] (T5CF) | Thermal sensor error on AI5
| 16#7400 | [Program Loading Error] (PGLF) | Program loading detected error
| 16#7400 | [Program Running Error] (PGRF) | Program running detected error
| 16#7500 | [PID Feedback Error] (PFMF) | PID feedback detected error
| 16#7510 | [Modbus Com Interruption] (SLF1) | Modbus communication interruption
| 16#7510 | [HMI Com Interruption] (SLF3) | HMI communication interruption
| 16#7520 | [Fieldbus Com Interrupt] (CNF) | Fieldbus communication interruption
| 16#7530 | [PC Com Interruption] (SLF2) | PC communication interruption
| 16#7540 | [Embd Eth Com Interrupt] (ETHF) | Embedded Ethernet communication interruption
| 16#8100 | [CANopen Com Interrupt] (COF) | CANopen communication interruption
| 16#8800 | [Internal Error 23] (INFN) | Internal error 23 (Module link)
| 16#9000 | [External Error] (EPF1) | External detected error
| 16#9000 | [Fieldbus Error] (EPF2) | External error detected by Fieldbus
| 16#9000 | [FDR 1 Error] (FDR1) | FDR Eth embedded error
| 16#9000 | [FDR 2 Error] (FDR2) | FDR Eth module error
| 16#FF00 | [Autotuning Error] (TNF) | Autotuning detected error
| 16#FF03 | [Process Underload] (ULF) | Process underload
| 16#FF03 | [Safety Function Error] (SAFF) | Safety function detected error
| 16#FF11 | [PumpCycle start Error] (PCPF) | Pump cycle start error
| 16#FF11 | [Inlet Pressure Error] (IPPF) | Inlet pressure detected error
| 16#FF11 | [Pump Low Flow Error] (PLFF) | Pump low flow detected error
| 16#FF11 | [Anti Jam Error] (JAMF) | Anti Jam detected error
| 16#FF11 | [Dry Run Error] (DRYF) | Dry run detected error
| 16#FF12 | [Out Pressure Low] (OPLF) | Outlet pressure low
| 16#FF12 | [High Flow Error] (HFPF) | High flow error
| 16#FF12 | [Out Pressure High] (OPHF) | Outlet pressure high
| 16#FFFF | [Lead Pump Error] (MPLF) | Lead pump not available
| 16#FFFF | [Low Level Error] (LCLF) | Low level error
| 16#FFFF | [High Level Error] (LCHF) | High level error
| 16#FFFF | [Internal Error 28] (INFS) | Internal error 28 (AFE)
| 16#FFFF | [DC Bus Ripple Error] (DCRE) | DC Bus ripple error
| 16#FFFF | [Adv.Function Lock] (AFLF) | Advanced function locked error
FCS | 0 | [No] (NO) | No
| 1 | [Recall customer parameter set 0] (REC0) | Recall customer parameter set 0
| 2 | [Recall customer parameter set 1] (REC1) | Recall customer parameter set 1
| 3 | [Recall customer parameter set 2] (REC2) | Recall customer parameter set 2
| 4 | [Recall customer parameter set 3] (REC3) | Recall customer parameter set 3
| 64 | [Recall default parameter set] (INI) | Recall default parameter set
| 71 | [Recall OEM default parameter set] (INI1) | Recall OEM default parameter set
FCSI | 0 | [Macro Config] (INI) | Macro configuration
| 2 | [Config 1] (CFG1) | Configuration 1
| 3 | [Config 2] (CFG2) | Configuration 2
| 4 | [Config 3] (CFG3) | Config 3
FEM | 0 | [No] (NO) | Pump characteristics disabled
| 1 | [HQ] (HQ) | Enable Head vs flow curve
| 2 | [PQ] (PQ) | Activate power vs flow curve
FFM | 0 | [Standard] (STD) | Standard
| 1 | [Always] (RUN) | Always
| 2 | [Never] (STP) | Never
| 3 | [Economy] (ECO) | Economy
FLCM | 0 | [Inactive] (NO) | Inactive
| 1 | [Display] (MON) | Display
| 2 | [Compensation] (COMP) | Compensation
FLR | 0 | [Not Configured] (NO) | Not configured
| 1 | [Yes On Freewheel] (YES) | Yes on freewheel
FOR | 2 | [8-O-1] (8O1) | 8bit odd parity 1stop bit
| 3 | [8-E-1] (8E1) | 8 bits even parity 1 stop bit
| 4 | [8-N-1] (8N1) | 8bit no parity 1stop bit
| 5 | [8-N-2] (8N2) | 8bit no parity 2stop bits
FRM | 0 | [Hex] (HEX) | Hexadecimal
| 1 | [Signed] (SIG) | Signed Integer
| 2 | [Unsigned] (NSG) | Unsigned Integer
FWER | 0 | [No Error] (NO) | No error
| 1 | [Lock Error] (LOCK) | Lock error
| 2 | [Package Error] (MD5) | Package error
| 3 | [Package compatibility error] (COMP) | Package compatibility error
| 4 | [Ask error] (ASK) | Ask error
| 5 | [Reset Device Error] (RESET) | Reset device error
| 6 | [Conf Saving Warning] (SAVE) | Configuration saving warning
| 7 | [Conf Loading Warning] (LOAD) | Conf loading warning
| 8 | [Post Script Warning] (SCP) | Post Script warning
| 9 | [Package Description Error] (DES) | Package Description error
| 10 | [Package not found] (PKG) | Package not found
| 11 | [Power Supply error] (SPWR) | Power Supply error
| 12 | [Boot M3 error] (BTM3) | Boot M3 error
| 13 | [Boot C28 error] (BTC28) | Boot C28 error
| 14 | [M3 Error] (M3) | M3 error
| 15 | [C28 error] (C28) | C28 error
| 16 | [CPLD error] (CPLD) | CPLD error
| 17 | [Boot Power Error] (PWR) | Boot power error
| 18 | [Emb. Eth Boot Error] (EMBT) | Embedded ethernet boot error
| 19 | [Emb. Eth Error] (EMIL) | Embedded ethernet error
| 20 | [Emb. Eth Web Error] (EMWB) | Embedded ethernet WebServer error
| 21 | [Module Eth Boot Error] (OPTBT) | Module ethernet boot error
| 22 | [Module Eth Error] (OPTIL) | Module ethernet error
| 23 | [Module Eth Web Error] (OPTWB) | Module ethernet WebServer error
| 24 | [Password enabled] (PSWD) | Password enabled
| 25 | [Flash Error] (MEM) | Flash error
| 26 | [Package error] (IFO) | Package error
| 27 | [Wait] (WAIT) | Wait
FWST | 0 | [Inactive] (CHECK) | Firmware update inactive
| 1 | [PwrUpd in progress] (POWER) | Power update in progress
| 2 | [PwrUpd Pending] (PEND) | Power update pending
| 3 | [Ready] (RDY) | Firmware update ready
| 4 | [Inactive] (NO) | Firmware update inactive
| 5 | [Succeeded] (SUCCD) | Firmware update succeded
| 6 | [Update Error] (FAILED) | Update error
| 7 | [In Progress] (PROG) | Firmware update in progress
| 8 | [Requested] (RQSTD) | Firmware update requested
| 9 | [Transfer In Progress] (TRLD) | Transfer In Progress
| 10 | [Transfer Done] (TROK) | Transfer Done
| 11 | [Package cleared] (CLEAR) | Package cleared
| 12 | [Warning] (SUCWR) | Firmware update succeded with warnings
| 13 | [Device State Error] (FLSTA) | Device state error
| 14 | [Package Error] (FLPKG) | Package error
| 15 | [Saving conf] (SAVE) | Saving current configuration
| 16 | [Post Script] (POST) | Post Script
HMIS | 0 | [Autotuning] (TUN) | Drive automatic tuning
| 1 | [In DC inject.] (DCB) | DC injection
| 2 | [Ready] (RDY) | Ready
| 3 | [Freewheel] (NST) | Freewheel stop
| 4 | [Running] (RUN) | Running
| 5 | [Accelerating] (ACC) | Accelerating
| 6 | [Decelerating] (DEC) | Decelerating
| 7 | [Current Limitation] (CLI) | In current limitation
| 8 | [Fast stop] (FST) | Fast stop
| 11 | [No Mains Voltage] (NLP) | No mains voltage
| 13 | [control.stop] (CTL) | Control stopping
| 14 | [Dec. adapt.] (OBR) | Dec ramp adaptation
| 15 | [Output cut] (SOC) | Output cut
| 17 | [Undervoltage Warning] (USA) | Undervoltage warning
| 18 | [TC Mode Active] (TC) | TC mode active
| 19 | [In autotest] (ST) | In autotest
| 20 | [Autotest error] (FA) | Autotest error
| 21 | [Autotest OK] (OK) | Autotest OK
| 22 | [EEprom test] (EP) | EEprom test
| 23 | [Operating State "Fault"] (FLT) | Operating state "Fault"
| 25 | [DCP Flashing Mode] (DCP) | DCP Flashing mode
| 30 | [STO active] (STO) | STO active
| 35 | [Energy Saving] (IDLE) | Energy Saving
| 36 | [Firmware Update] (FWUP) | Firmware Update
| 37 | [AFE Mains Undervoltage] (URA) | AFE Mains undervoltage
INR | 0 | [0.01] (001) | hundredths of seconds
| 1 | [0.1] (01) | Tenths of seconds
| 2 | [1] (1) | seconds
IPM | 0 | [Fixed] (MANU) | Fixed address
| 1 | [BOOTP] (BOOTP) | BOOTP
| 2 | [DHCP] (DHCP) | DHCP
| 3 | [DCP] (DCP) | DCP
IPPM | 0 | [No] (NO) | NO
| 1 | [Warning] (ALARM) | warning
| 2 | [Compensation] (COMP) | Compensation
JATC | 0 | [No] (NO) | No
| 1 | [Start] (START) | Start
| 2 | [Time] (TIME) | Time
| 3 | [Torque] (TORQUE) | Torque
LAC | 0 | [Basic] (BAS) | Basic access
| 1 | [Standard] (STD) | Standard access
| 3 | [Expert] (EPR) | Expert access
| 4 | [Services] (SER) | Services
LDD | 0 | [Distrib. Log. DISABLE] (NO) | Distribution logging disable
| 1 | [Motor Frequency] (RFR) | Motor frequency
| 2 | [Motor Current] (LCR) | Motor current
| 3 | [Motor Speed] (SPD) | Motor speed
| 4 | [Motor Voltage] (UOP) | Motor voltage
| 5 | [Motor Mech. Power] (OPRW) | Motor mechanical power
| 6 | [Input Elec. Power] (IPRW) | Input Electrical power
| 7 | [Output Elec. Power] (EPRW) | Output Electrical power
| 8 | [Motor Torque] (OTR) | Motor torque
| 9 | [Mains Voltage] (ULN) | Mains Voltage
| 10 | [DC BUS Voltage] (VBUS) | DC BUS Voltage
| 11 | [PID feedback] (RPF) | PID feedback
| 12 | [AI2 Th Value] (TH2V) | AI2 thermal value
| 13 | [AI3 Th Value] (TH3V) | AI3 thermal value
| 14 | [AI4 Th Value] (TH4V) | AI4 thermal value
| 15 | [AI5 Th Value] (TH5V) | AI5 thermal value
| 16 | [Drive Thermal State] (THD) | Drive Thermal State
| 17 | [Motor Thermal State] (THR) | Motor Thermal State
| 18 | [Installation Flow] (FS1V) | Installation flow
| 19 | [Pump Flow] (FS2V) | Pump flow
| 20 | [Inlet Pressure] (PS1V) | Inlet pressure
| 21 | [Outlet Pressure] (PS2V) | Outlet pressure
| 22 | [Energy Consum. Ind.] (ECI) | Energy consumption indicator
| 23 | [Pump efficiency] (EFY) | Pump efficiency
| 24 | [Energy Perf. Ind.] (EPI) | Energy Performance Indicator
| 25 | [Mains Current] (ILN) | Mains current
| 26 | [Input Reactive Power] (IQRW) | Input reactive power
| 27 | [Input Power Factor] (PWF) | Input power factor
| 28 | [AI1 Th Value] (TH1V) | AI1 thermal value
| 29 | [DBR Thermal State] (THB) | DBR thermal state
LDEN | 0 | [Stop] (STOP) | Stop
| 1 | [Start] (START) | Start
| 2 | [Always] (ALWAYS) | Always
| 3 | [Reset] (RESET) | Reset
| 4 | [Clear] (CLEAR) | Clear
| 5 | [Error] (ERROR) | Error
LDST | 2 | [200 ms] (200MS) | 200 ms
| 10 | [1 second] (1S) | 1 second
| 20 | [2 seconds] (2S) | 2 seconds
| 50 | [5 seconds] (5S) | 5 seconds
LFT | 0 | [No Error] (NOF) | No error detected
| 2 | [Control Memory Error] (EEF1) | Control memory error
| 3 | [Incorrect Config] (CFF) | Incorrect configuration
| 4 | [Invalid Configuration] (CFI) | Invalid configuration
| 5 | [Modbus Com Interruption] (SLF1) | Modbus communication interruption
| 6 | [Internal Link Error] (ILF) | Internal communication interruption with option module
| 7 | [Fieldbus Com Interrupt] (CNF) | Fieldbus communication interruption
| 8 | [External Error] (EPF1) | External detected error
| 9 | [Overcurrent] (OCF) | Overcurrent
| 10 | [Precharge Capacitor] (CRF1) | Precharge capacitor
| 13 | [AI2 4-20mA loss] (LFF2) | AI2 4-20mA loss
| 15 | [Input Overheating] (IHF) | Input Overheating
| 16 | [Device Overheating] (OHF) | Device overheating
| 17 | [Motor Overload] (OLF) | Motor overload
| 18 | [DC Bus Overvoltage] (OBF) | DC bus overvoltage
| 19 | [Supply Mains Overvoltage] (OSF) | Supply mains overvoltage
| 20 | [Single output phase loss] (OPF1) | Single output phase loss
| 21 | [Input Phase Loss] (PHF) | Input phase loss
| 22 | [Supply Mains UnderV] (USF) | Supply mains undervoltage
| 23 | [Motor short circuit] (SCF1) | Motor short circuit
| 24 | [Motor Overspeed] (SOF) | Motor overspeed
| 25 | [Autotuning Error] (TNF) | Autotuning detected error
| 26 | [Internal Error 1] (INF1) | Internal error 1 (Rating)
| 27 | [Internal Error 2] (INF2) | Internal error 2 (Soft)
| 28 | [Internal Error 3] (INF3) | Internal error 3 (Intern Comm)
| 29 | [Internal Error 4] (INF4) | Internal error 4 (Manufacturing)
| 30 | [Power Memory Error] (EEF2) | Power memory error
| 32 | [Ground Short Circuit] (SCF3) | Ground short circuit
| 33 | [Output Phase Loss] (OPF2) | Output phase loss
| 34 | [CANopen Com Interrupt] (COF) | CANopen communication interruption
| 37 | [Internal Error 7] (INF7) | Internal error 7 (Init)
| 38 | [Fieldbus Error] (EPF2) | External error detected by Fieldbus
| 40 | [Internal Error 8] (INF8) | Internal error 8 (Switching Supply)
| 42 | [PC Com Interruption] (SLF2) | PC communication interruption
| 45 | [HMI Com Interruption] (SLF3) | HMI communication interruption
| 51 | [Internal Error 9] (INF9) | Internal error 9 (Measure)
| 52 | [Internal Error 10] (INFA) | Internal error 10 (Mains)
| 53 | [Internal Error 11] (INFB) | Internal error 11 (Temperature)
| 54 | [IGBT Overheating] (TJF) | IGBT overheating
| 55 | [IGBT Short Circuit] (SCF4) | IGBT short circuit
| 56 | [Motor Short Circuit] (SCF5) | Motor short circuit
| 60 | [Internal Error 12] (INFC) | Internal error 12 (Internal current supply)
| 64 | [Input Contactor] (LCF) | input contactor
| 68 | [Internal Error 6] (INF6) | Internal error 6 (Option)
| 69 | [Internal Error 14] (INFE) | Internal error 14 (CPU)
| 71 | [AI3 4-20mA loss] (LFF3) | AI3 4-20mA loss
| 72 | [AI4 4-20mA loss] (LFF4) | AI4 4-20mA loss
| 73 | [Boards Compatibility] (HCF) | Boards compatibility
| 77 | [Conf Transfer Error] (CFI2) | Configuration transfer error
| 79 | [AI5 4-20 mA loss] (LFF5) | AI5 4-20 mA loss
| 99 | [Channel Switch Error] (CSF) | Channel switching detected error
| 100 | [Process Underload] (ULF) | Process underload
| 101 | [Process Overload] (OLC) | Process overload
| 105 | [Angle error] (ASF) | Angle error
| 106 | [AI1 4-20 mA loss] (LFF1) | AI1 4-20 mA loss
| 107 | [Safety Function Error] (SAFF) | Safety function detected error
| 110 | [AI2 Th Level Error] (TH2F) | AI2 thermal level error
| 111 | [AI2 Thermal Sensor Error] (T2CF) | Thermal sensor error on AI2
| 112 | [AI3 Th Level Error] (TH3F) | AI3 thermal level error
| 113 | [AI3 Thermal Sensor Error] (T3CF) | Thermal sensor error on AI3
| 114 | [PumpCycle start Error] (PCPF) | Pump cycle start error
| 115 | [Out Pressure Low] (OPLF) | Outlet pressure low
| 116 | [High Flow Error] (HFPF) | High flow error
| 117 | [Inlet Pressure Error] (IPPF) | Inlet pressure detected error
| 119 | [Pump Low Flow Error] (PLFF) | Pump low flow detected error
| 120 | [AI4 Th Level Error] (TH4F) | AI4 thermal level error
| 121 | [AI4 Thermal Sensor Error] (T4CF) | Thermal sensor error on AI4
| 122 | [AI5 Th Level Error] (TH5F) | AI5 thermal level error
| 123 | [AI5 Thermal Sensor Error] (T5CF) | Thermal sensor error on AI5
| 124 | [Anti Jam Error] (JAMF) | Anti Jam detected error
| 125 | [Out Pressure High] (OPHF) | Outlet pressure high
| 126 | [Dry Run Error] (DRYF) | Dry run detected error
| 127 | [PID Feedback Error] (PFMF) | PID feedback detected error
| 128 | [Program Loading Error] (PGLF) | Program loading detected error
| 129 | [Program Running Error] (PGRF) | Program running detected error
| 130 | [Lead Pump Error] (MPLF) | Lead pump not available
| 131 | [Low Level Error] (LCLF) | Low level error
| 132 | [High Level Error] (LCHF) | High level error
| 142 | [Internal Error 16] (INFG) | Internal error 16 (IO module - relay)
| 143 | [Internal Error 17] (INFH) | Internal error 17 (IO module - Standard)
| 144 | [Internal Error 0] (INF0) | Internal error 0 (IPC)
| 146 | [Internal Error 13] (INFD) | Internal error 13 (Diff current)
| 148 | [Motor Stall Error] (STF) | Motor stall detected error
| 149 | [Internal Error 21] (INFL) | Internal error 21 (RTC)
| 150 | [Embd Eth Com Interrupt] (ETHF) | Embedded Ethernet communication interruption
| 151 | [Internal Error 15] (INFF) | Internal error 15 (Flash)
| 152 | [Firmware Update Error] (FWER) | Firmware Update error
| 153 | [Internal Error 22] (INFM) | Internal error 22 (Embedded Ethernet)
| 154 | [Internal Error 25] (INFP) | Internal error 25 (Incompatibility CB & SW)
| 155 | [Internal Error 20] (INFK) | Internal error 20 (option interface PCBA)
| 157 | [Internal Error 27] (INFR) | Internal error 27 (Diagnostics CPLD)
| 158 | [Internal Error 23] (INFN) | Internal error 23 (Module link)
| 159 | [AFE ShortCircuit error] (SCF6) | AFE ShortCircuit error
| 160 | [AFE Bus unbalancing] (OBF2) | AFE Bus unbalancing
| 161 | [Internal Error 28] (INFS) | Internal error 28 (AFE)
| 173 | [Cabinet Overheat Error] (CHF) | Cabinet overheat error
| 174 | [AFE Mains Undervoltage] (URF) | AFE Mains undervoltage
| 175 | [Internal Error 31] (INFV) | Internal error 31 (Missing brick)
| 176 | [Internal Error 29] (INFT) | Internal error 29 (Inverter)
| 177 | [Internal Error 30] (INFU) | Internal error 30 (Rectifier)
| 179 | [AFE IGBT over-heat error] (TJF2) | AFE IGBT over-heat error
| 180 | [AFE contactor feedback error] (CRF3) | AFE contactor feedback error
| 181 | [Pre-settings Transfer Error] (CFI3) | Pre-settings transfer error
| 182 | [Circuit Breaker Error] (CBF) | Circuit breaker error
| 200 | [FDR 1 Error] (FDR1) | FDR Eth embedded error
| 201 | [FDR 2 Error] (FDR2) | FDR Eth module error
| 206 | [DC Bus Ripple Error] (DCRE) | DC Bus ripple error
| 208 | [Egy Saving Exit Error] (IDLF) | Idle mode exit error
| 220 | [Adv.Function Lock] (AFLF) | Advanced function locked error
MDT | 0 | [Digital] (DEC) | Digital values
| 1 | [Bar graph] (BAR) | Bar graph
| 2 | [List] (LIST) | List of values
| 3 | [Vu Meter] (VUMET) | Vu Meter
MPC | 0 | [Mot Power] (NPR) | Nominal motor power
| 1 | [Mot Cosinus] (COS) | Nominal motor cosinus Phi
MPLA | 0 | [No] (NO) | Deactivated
| 1 | [Standard] (YES) | Standard alternation
| 2 | [Redundancy] (RED) | Redundancy mode
| 3 | [Stage] (STAGE) | Stage
MPPC | 0 | [FIFO] (FIFO) | First In First Out
| 1 | [LIFO] (LIFO) | Last In First Out
| 2 | [Runtime] (RTIME) | Pump runtime
| 3 | [Runtime&LIFO] (RTLF) | Runtime&Last In First Out
MPSA | 0 | [Mono-Pump] (NO) | Mono-Pump
| 1 | [Single Drive] (VNDOL) | Single Drive
| 2 | [Multi Drives] (NVSD) | Multiple Drives
| 3 | [Multi Masters] (NVSDR) | Multiple Drives with Master redundancy
NCV | 0 | [Unknown rating] (NO) | Unknown rating
| 1 | [0.12kW] (U010) | 0.10kW - 0.2HP
| 2 | [0.18kW / 0.25Hp] (U018) | 0.18 kW / 0.25 Hp
| 3 | [0.25kW] (U025) | 0.25kW - 0.37HP
| 4 | [0.37 kW / 0.5 Hp] (U037) | 0.37 kW / 0.5 Hp
| 5 | [0.55 kW /0.75 Hp] (U055) | 0.55 kW / 0.75 Hp
| 6 | [0.75 kW / 1 Hp] (U075) | 0.75 kW / 1 Hp
| 7 | [5.5kW / 7.5HP] (U090) | 5.5kW - 7.5HP
| 8 | [1.1 kW / 1.5 Hp] (U110) | 1.1 kW / 1.5 Hp
| 9 | [1.5 kW / 2 Hp] (U150) | 1.5 kW / 2 Hp
| 10 | [1.85kW] (U185) | 1.85kW - 3HP
| 11 | [2.2 kW / 3 Hp] (U220) | 2.2 kW / 3 Hp
| 12 | [3 kW / 4HP] (U300) | 3 kW / 4HP
| 13 | [4kW / 5HP] (U370) | 3.7kW - 5HP
| 14 | [4kW / 5HP] (U400) | 4kW - 5HP
| 15 | [5.5 kW / 7.5 Hp] (U550) | 5.5 kW / 7.5 Hp
| 16 | [7.5 kW / 10 Hp] (U750) | 7.5 kW / 10 Hp
| 17 | [9kW] (U900) | 9kW - 11HP
| 18 | [11 kW / 15 Hp] (D110) | 11 kW / 15 HP
| 19 | [15 kW / 20 Hp] (D150) | 15 kW / 20 HP
| 20 | [18,5kW / 25HP] (D185) | 18.5kW - 25HP
| 21 | [22kW / 30HP] (D220) | 22kW - 30HP
| 22 | [30kW / 40HP] (D300) | 30kW - 40HP
| 23 | [37kW / 50HP] (D370) | 37kW - 50HP
| 24 | [45kW / 60HP] (D450) | 45kW - 60HP
| 25 | [55kW / 75HP] (D550) | 55kW - 75HP
| 26 | [75kW / 100HP] (D750) | 75kW - 100HP
| 27 | [90kW / 125HP] (D900) | 90kW - 125HP
| 28 | [110 kW / 150HP] (C110) | 110kW - 150HP
| 29 | [132kW / 200 HP] (C132) | 132kW - 200HP
| 30 | [160kW / 250HP] (C160) | 160kW - 250HP
| 31 | [200kW / 300HP] (C200) | 200kW - 300HP
| 32 | [220kW / 350HP] (C220) | 220kW - 350HP
| 33 | [250kW / 400HP] (C250) | 250kW - 400HP
| 34 | [280kW / 450HP] (C280) | 280kW - 450HP
| 35 | [315kW / 500HP] (C315) | 315kW - 500HP
| 36 | [355 kW / 450HP] (C355) | 355kW - 450HP
| 37 | [400kW / 600HP] (C400) | 400kW - 600HP
| 38 | [450kW / 750HP] (C450) | 450kW - 750HP
| 39 | [500kW / 800HP] (C500) | 500kW - 800HP
| 40 | [560kW / 850HP] (C560) | 560kW - 850HP
| 41 | [630kW / 900HP] (C630) | 630kW -900HP
| 42 | [710kW / 950HP] (C710) | 710kW -950HP
| 43 | [800kW / 1000HP] (C800) | 800kW - 1000HP
NMTS | 0 | [Boot] (BOOT) | On boot up
| 2 | [Stopped] (STOP) | Stopped
| 1 | [Operation] (OPE) | Operational
| 4 | [Pre-op] (POPE) | Pre operation
NPL | 0 | [High Level] (POS) | High level
| 1 | [Low Level] (NEG) | Low level
N_Y | 0 | [No] (NO) | No
| 1 | [Yes] (YES) | Yes
OFI | 0 | [No] (NO) | No
| 1 | [Yes] (YES) | Yes
OPL | 0 | [Function Inactive] (NO) | Function inactive
| 1 | [OPF Error Triggered] (YES) | OPF error Triggered
| 2 | [No Error Triggered] (OAC) | No error triggered
OPPM | 0 | [No] (NO) | No
| 1 | [Switch] (SW) | Switch
| 2 | [Sensor] (SNSR) | Sensor
| 3 | [Both] (BOTH) | Both
OVMA | 0 | [Default] (DEFAULT) | Default
| 255 | [Full] (FULL) | Full
PCM | 0 | [No] (NO) | Pump characteristics disabled
| 1 | [HQ] (HQ) | Enable Head vs flow curve
| 2 | [PQ] (PQ) | Enable power vs flow curve
| 3 | [PHQ] (PHQ) | Enable Head vs flow and power vs flow curves
PCPM | 0 | [No] (NO) | Pump cycle monitoring disabled
| 1 | [Mode 1] (NORM) | Pump cycle monitoring mode 1
| 2 | [Mode 2] (RTC) | Pump cycle monitoring mode 2
PCS | 0 | [None] (NONE) | None
| 1 | [Inactive] (NACT) | Inactive
| 2 | [Active] (ACTIVE) | Active
| 3 | [Failed] (FAILED) | Failed
PFM | 0 | [No] (NO) | No
| 1 | [Feedback] (FBK) | Pipe-Fill on PID feedback
| 2 | [Outlet Pressure] (PS2) | Pipe-Fill on Outlet pressure
PHR | 0 | [ABC] (ABC) | A - B - C phase rotation
| 1 | [ACB] (ACB) | A - C - B phase rotation
PKTP | 0 | [Product] (PRD) | Product package
| 1 | [Module] (OPT) | Module package
| 2 | [Spare parts] (SPR) | Spare parts package
| 3 | [Customized] (CUS) | Customized package
| 4 | [Indus] (IND) | Indus package
| 5 | [None] (NONE) | No package
PLFM | 0 | [No] (NO) | No
| 1 | [Switch] (SW) | SW
| 2 | [Flow] (Q) | Q
| 3 | [Flow vs Speed] (QN) | QN
| 5 | [No Flow Power] (NF) | NF
PNID | 0 | [None] (NONE) | None
| 1 | [Pump 1] (P01) | Pump 1
| 2 | [Pump 2] (P02) | Pump 2
| 3 | [Pump 3] (P03) | Pump 3
| 4 | [Pump 4] (P04) | Pump 4
| 5 | [Pump 5] (P05) | Pump 5
| 6 | [Pump 6] (P06) | Pump 6
PRFL | 0 | [Not Configured] (UNCG) | Not configured
| 1 | [1] (1) | 1
| 100 | [100] (100) | 100
| 101 | [101] (101) | 101
| 102 | [102] (102) | 102
| 106 | [106] (106) | 106
| 107 | [107] (107) | 107
PSA | 0 | [Not Configured] (NO) | Not configured
| 1 | [AI1] (AI1) | AI1 Analog input
| 2 | [AI2] (AI2) | AI2 Analog input
| 3 | [AI3] (AI3) | AI3 Analog input
| 4 | [AI4] (AI4) | AI4 Analog input
| 5 | [AI5] (AI5) | AI5 Analog input
| 129 | [Motor Current] (OCR) | Motor current
| 130 | [Motor Frequency] (OFR) | Motor frequency
| 131 | [Ramp Out.] (ORP) | Ramp output
| 132 | [Motor Torq.] (TRQ) | Motor torque
| 133 | [Sign. Torque] (STQ) | Signed torque
| 134 | [sign Ramp] (ORS) | Signed ramp
| 135 | [PID Ref.] (OPS) | PID reference
| 136 | [PID Feedbk] (OPF) | PID feedback
| 137 | [PID Error] (OPE) | PID error
| 138 | [PID Output] (OPI) | PID output
| 139 | [Motor Power] (OPR) | Motor power
| 140 | [Mot Thermal] (THR) | Motor thermal state
| 141 | [Drv Thermal] (THD) | Drive thermal state
| 160 | [Ref Frequency via DI] (UPDT) | Reference frequency via DI
| 163 | [HMI] (LCC) | Local HMI
| 164 | [Ref. Freq-Modbus] (MDB) | Reference frequency via Modbus
| 167 | [Ref. Freq-CANopen] (CAN) | Reference frequency via CANopen
| 169 | [Ref. Freq-Com. Module] (NET) | Reference frequency via Com module
| 171 | [Embedded Ethernet] (ETH) | Embedded Ethernet
| 173 | [Sig. O/P Frq.] (OFS) | Signed output frequency
| 180 | [Motor volt.] (UOP) | Motor voltage
| 183 | [AI Virtual 1] (AIV1) | AI Virtual 1
| 186 | [DI5 PulseInput Assignment] (PI5) | DI5 pulseInput assignment
| 187 | [DI6 PulseInput Assignment] (PI6) | DI6 pulseInput assignment
| 340 | [Est. Pump Flow] (SLPF) | Estimated pump flow
| 341 | [Inlet Pressure Value] (PS1V) | Inlet pressure value
| 342 | [Outlet Pressure Value] (PS2V) | Outlet pressure value
| 343 | [Installation Flow] (FS1V) | Installation flow value
PSL | 0 | [Not Assigned] (NO) | Not assigned
| 1 | [Operating State Fault] (FLT) | Device in operating state "Fault"
| 2 | [Device Running] (RUN) | Device running
| 4 | [Mot Freq High Thd] (FTA) | Motor frequency high threshold reached
| 5 | [High Speed Reached] (FLA) | High speed reached
| 6 | [Current Thd Reached] (CTA) | Current threshold reached
| 7 | [Ref Freq Reached] (SRA) | Reference frequency reached
| 8 | [Motor Therm Thd reached] (TSA) | Motor thermal threshold reached
| 10 | [PID error Warning] (PEE) | PID error warning
| 11 | [PID Feedback Warn] (PFA) | PID feedback warning
| 12 | [AI2 4-20 Warning] (AP2) | AI2 4-20 Loss warning
| 13 | [Mot Freq High Thd 2] (F2A) | Motor frequency high threshold 2 reached
| 14 | [Dev Thermal reached] (TAD) | Device thermal threshold reached
| 16 | [Ref Freq High Thd reached] (RTAH) | Reference frequency high threshold reached
| 17 | [Ref Freq Low Thd reached] (RTAL) | Reference frequency low threshold reached
| 18 | [Mot Freq Low Thd] (FTAL) | Motor frequency low threshold reached
| 19 | [Mot Freq Low Thd 2] (F2AL) | Motor frequency low threshold 2 reached
| 20 | [Low Current Reached] (CTAL) | Low current threshold reached
| 21 | [Process Undld Warn] (ULA) | Process underload warning
| 22 | [Process Overload Warning] (OLA) | Process overload warning
| 23 | [PID High Fdbck Warn] (PFAH) | PID high feedback warning
| 24 | [PID Low Fdbck Warn] (PFAL) | PID low feedback warning
| 25 | [Regulation Warning] (PISH) | Regulation warning
| 28 | [High Torque Warning] (TTHA) | High torque warning
| 29 | [Low Torque Warning] (TTLA) | Low torque warning
| 30 | [Forward] (MFRD) | Run forward
| 31 | [Reverse] (MRRS) | Run reverse
| 34 | [Ramp switching] (RP2) | Ramp switching
| 42 | [HMI L/R cmd] (BMP) | HMI local/remote command
| 47 | [Neg Torque] (ATS) | Negative torque
| 48 | [Cnfg.0 act.] (CNF0) | Configuration 0 active
| 52 | [set 1 active] (CFP1) | Parameter set 1 active
| 53 | [set 2 active] (CFP2) | Parameter set 2 active
| 54 | [set 3 active] (CFP3) | Parameter set 3 active
| 55 | [set 4 active] (CFP4) | Parameter set 4 active
| 64 | [DC charged] (DBL) | DC bus charged
| 66 | [Power Removal State] (PRM) | Power Removal state
| 73 | [Mains Contactor] (LLC) | Mains contactor control
| 77 | [I present] (MCP) | I present
| 80 | [Warning Grp 1] (AG1) | Warning group 1
| 81 | [Warning Grp 2] (AG2) | Warning group 2
| 82 | [Warning Grp 3] (AG3) | Warning group 3
| 87 | [External Error Warning] (EFA) | External error warning
| 88 | [Undervoltage Warning] (USA) | Undervoltage warning
| 89 | [Preventive UnderV Active] (UPA) | Preventive undervoltage active
| 91 | [Device Therm Warn] (THA) | Device thermal state warning
| 92 | [AFE Mains Undervoltage] (URA) | AFE Mains undervoltage
| 96 | [Ref Freq Channel 1] (FR1) | Reference frequency channel 1
| 97 | [Ref Freq Channel 2] (FR2) | Reference frequency channel 2
| 98 | [Cmd Channel 1] (CD1) | Command channel 1
| 99 | [Cmd Channel 2] (CD2) | Command channel 2
| 100 | [ch1B active] (FR1B) | Command ch = ch 1B
| 104 | [IGBT Thermal Warning] (TJA) | IGBT thermal warning
| 107 | [AI3 4-20 Warning] (AP3) | AI3 4-20 Loss warning
| 108 | [AI4 4-20 Warning] (AP4) | AI4 4-20 Loss warning
| 110 | [Flow Limit Active] (FSA) | Flow limit active
| 116 | [Function key 1] (FN1) | Graphic display terminal function key 1
| 117 | [Function key 2] (FN2) | Graphic display terminal function key 2
| 118 | [Function key 3] (FN3) | Graphic display terminal function key 3
| 119 | [Function key 4] (FN4) | Graphic display terminal function key 4
| 123 | [AI1 4-20 Warning] (AP1) | AI1 4-20 loss warning
| 127 | [Ready] (RDY) | Ready
| 128 | [Yes] (YES) | Yes
| 129 | [DI1] (LI1) | Digital input 1
| 130 | [DI2] (LI2) | Digital input 2
| 131 | [DI3] (LI3) | Digital input 3
| 132 | [DI4] (LI4) | Digital input 4
| 133 | [DI5] (LI5) | Digital input 5
| 134 | [DI6] (LI6) | Digital input 6
| 139 | [DI11] (LI11) | Digital input 11
| 140 | [DI12] (LI12) | Digital input 12
| 141 | [DI13] (LI13) | Digital input 13
| 142 | [DI14] (LI14) | Digital input 14
| 143 | [DI15] (LI15) | Digital input 15
| 144 | [DI16] (LI16) | Digital input 16
| 160 | [CD00] (CD00) | Bit 0 digital input ctrl word
| 161 | [CD01] (CD01) | Bit 1 digital input ctrl word
| 162 | [CD02] (CD02) | Bit 2 digital input ctrl word
| 163 | [CD03] (CD03) | Bit 3 digital input ctrl word
| 164 | [CD04] (CD04) | Bit 4 digital input ctrl word
| 165 | [CD05] (CD05) | Bit 5 digital input ctrl word
| 166 | [CD06] (CD06) | Bit 6 digital input ctrl word
| 167 | [CD07] (CD07) | Bit 7 digital input ctrl word
| 168 | [CD08] (CD08) | Bit 8 digital input ctrl word
| 169 | [CD09] (CD09) | Bit 9 digital input ctrl word
| 170 | [CD10] (CD10) | Bit10 digital input ctrl word
| 171 | [CD11] (CD11) | Bit11 digital input ctrl word
| 172 | [CD12] (CD12) | Bit12 digital input ctrl word
| 173 | [CD13] (CD13) | Bit13 digital input ctrl word
| 174 | [CD14] (CD14) | Bit14 digital input ctrl word
| 175 | [CD15] (CD15) | Bit15 digital input ctrl word
| 176 | [C100] (C100) | Bit 0 Modbus ctrl word
| 177 | [C101] (C101) | Bit 1 Modbus ctrl word
| 178 | [C102] (C102) | Bit 2 Modbus ctrl word
| 179 | [C103] (C103) | Bit 3 Modbus ctrl word
| 180 | [C104] (C104) | Bit 4 Modbus ctrl word
| 181 | [C105] (C105) | Bit 5 Modbus ctrl word
| 182 | [C106] (C106) | Bit 6 Modbus ctrl word
| 183 | [C107] (C107) | Bit 7 Modbus ctrl word
| 184 | [C108] (C108) | Bit 8 Modbus ctrl word
| 185 | [C109] (C109) | Bit 9 Modbus ctrl word
| 186 | [C110] (C110) | Bit 10 Modbus ctrl word
| 187 | [C111] (C111) | Bit 11 Modbus ctrl word
| 188 | [C112] (C112) | Bit 12 Modbus ctrl word
| 189 | [C113] (C113) | Bit 13 Modbus ctrl word
| 190 | [C114] (C114) | Bit 14 Modbus ctrl word
| 191 | [C115] (C115) | Bit 15 Modbus ctrl word
| 192 | [C200] (C200) | Bit 0 CANopen ctrl word
| 193 | [C201] (C201) | Bit 1 CANopen ctrl word
| 194 | [C202] (C202) | Bit 2 CANopen ctrl word
| 195 | [C203] (C203) | Bit 3 CANopen ctrl word
| 196 | [C204] (C204) | Bit 4 CANopen ctrl word
| 197 | [C205] (C205) | Bit 5 CANopen ctrl word
| 198 | [C206] (C206) | Bit 6 CANopen ctrl word
| 199 | [C207] (C207) | Bit 7 CANopen ctrl word
| 200 | [C208] (C208) | Bit 8 CANopen ctrl word
| 201 | [C209] (C209) | Bit 9 CANopen ctrl word
| 202 | [C210] (C210) | Bit 10 CANopen ctrl word
| 203 | [C211] (C211) | Bit 11 CANopen ctrl word
| 204 | [C212] (C212) | Bit 12 CANopen ctrl word
| 205 | [C213] (C213) | Bit 13 CANopen ctrl word
| 206 | [C214] (C214) | Bit 14 CANopen ctrl word
| 207 | [C215] (C215) | Bit 15 CANopen ctrl word
| 208 | [C300] (C300) | Bit 0 Com module ctrl word
| 209 | [C301] (C301) | Bit 1 Com module ctrl word
| 210 | [C302] (C302) | Bit 2 Com module ctrl word
| 211 | [C303] (C303) | Bit 3 Com module ctrl word
| 212 | [C304] (C304) | Bit 4 Com module ctrl word
| 213 | [C305] (C305) | Bit 5 Com module ctrl word
| 214 | [C306] (C306) | Bit 6 Com module ctrl word
| 215 | [C307] (C307) | Bit 7 Com module ctrl word
| 216 | [C308] (C308) | Bit 8 Com module ctrl word
| 217 | [C309] (C309) | Bit 9 Com module ctrl word
| 218 | [C310] (C310) | Bit 10 Com module ctrl word
| 219 | [C311] (C311) | Bit 11 Com module ctrl word
| 220 | [C312] (C312) | Bit 12 Com module ctrl word
| 221 | [C313] (C313) | Bit 13 Com module ctrl word
| 222 | [C314] (C314) | Bit 14 Com module ctrl word
| 223 | [C315] (C315) | Bit 15 Com module ctrl word
| 240 | [C500] (C500) | Bit 0 Eth embd ctrl word
| 241 | [C501] (C501) | Bit 1 Eth embd ctrl word
| 242 | [C502] (C502) | Bit 2 Eth embd ctrl word
| 243 | [C503] (C503) | Bit 3 Eth embd ctrl word
| 244 | [C504] (C504) | Bit 4 Eth embd ctrl word
| 245 | [C505] (C505) | Bit 5 Eth embd ctrl word
| 246 | [C506] (C506) | Bit 6 Eth embd ctrl word
| 247 | [C507] (C507) | Bit 7 Eth embd ctrl word
| 248 | [C508] (C508) | Bit 8 Eth embd ctrl word
| 249 | [C509] (C509) | Bit 9 Eth embd ctrl word
| 250 | [C510] (C510) | Bit 10 Eth embd ctrl word
| 251 | [C511] (C511) | Bit 11 Eth embd ctrl word
| 252 | [C512] (C512) | Bit 12 Eth embd ctrl word
| 253 | [C513] (C513) | Bit 13 Eth embd ctrl word
| 254 | [C514] (C514) | Bit 14 Eth embd ctrl word
| 255 | [C515] (C515) | Bit 15 Eth embd ctrl word
| 272 | [DI1 (Low level)] (L1L) | Digital input DI1 (low level)
| 273 | [DI2 (Low level)] (L2L) | Digital input DI2 (low level)
| 274 | [DI3 (Low level)] (L3L) | Digital input DI3 (low level)
| 275 | [DI4 (Low level)] (L4L) | Digital input DI4 (low level)
| 276 | [DI5 (Low level)] (L5L) | Digital input DI5 (low level)
| 277 | [DI6 (Low level)] (L6L) | Digital input DI6 (low level)
| 282 | [DI11 (Low level)] (L11L) | Digital input DI11 (low level)
| 283 | [DI12 (Low level)] (L12L) | Digital input DI12 (low level)
| 284 | [DI13 (Low level)] (L13L) | Digital input DI13 (low level)
| 285 | [DI14 (Low level)] (L14L) | Digital input DI14 (low level)
| 286 | [DI15 (Low level)] (L15L) | Digital input DI15 (low level)
| 287 | [DI16 (Low level)] (L16L) | Digital input DI16 (low level)
| 336 | [DC Bus Ripple Warn] (DCRW) | DC bus ripple warning
| 337 | [Modbus Com Inter.] (SLF1) | Modbus communication interruption warning
| 340 | [Jockey] (JOKY) | Jockey
| 341 | [Priming] (PRIM) | Priming
| 342 | [Anti-Jam Active] (JAMR) | Anti-Jam active
| 344 | [Pipe Fill] (FILL) | Pipe Fill
| 345 | [Priming Pump Active] (PPON) | Priming pump active
| 346 | [Dry Run Warning] (DRYA) | Dry run warning
| 347 | [Pump Low Flow] (PLFA) | Pump low flow
| 348 | [Proc High Flow Warn] (HFPA) | Process high flow warning
| 349 | [InPress Warning] (IPPA) | Inlet pressure warning
| 350 | [Low OutPres Warning] (OPLA) | Outlet pressure low warning
| 351 | [High OutPres Warn] (OPHA) | Outlet pressure high warning
| 352 | [Pump Cycle Warning] (PCPA) | Pump cycle warning
| 353 | [Anti-Jam Warning] (JAMA) | Anti-Jam warning
| 354 | [Low Flow Warning] (LFA) | Low flow warning
| 355 | [Low Pressure Warn] (LPA) | Low pressure warning
| 356 | [Switch OutPres Warn] (OPSA) | Output pressure high switch warning
| 357 | [Jockey Pump Active] (JPON) | Jockey pump active
| 358 | [Pump 1 Cmd] (MPO1) | Pump 1 command
| 359 | [Pump 2 Cmd] (MPO2) | Pump 2 command
| 360 | [Pump 3 Cmd] (MPO3) | Pump 3 command
| 361 | [Pump 4 Cmd] (MPO4) | Pump 4 command
| 362 | [Pump 5 Cmd] (MPO5) | Pump 5 command
| 363 | [Pump 6 Cmd] (MPO6) | Pump 6 command
| 364 | [MP Capacity Warn] (MPCA) | Multi-Pump available capacity warning
| 365 | [Lead Pump Warn] (MPLA) | Lead pump not available
| 366 | [High Level Warning] (LCHA) | High level warning
| 367 | [Low Level Warning] (LCLA) | Low level warning
| 368 | [Level Switch Warning] (LCWA) | Level switch warning
| 384 | [Rdy Or Run State] (RYRN) | Device in ready or running state
| 385 | [Idle Or Rdy State] (IDRY) | Device in energy saving or ready state
| 386 | [Idle Rdy Or Run State] (IDRR) | Device in energy saving or ready or running state
| 387 | [Idle State] (IDLE) | Device in energy saving state
| 475 | [Temp Sens AI2 Warn] (TS2A) | Temperature sensor AI2 warning
| 476 | [Temp Sens AI3 Warn] (TS3A) | Temperature sensor AI3 warning
| 477 | [Temp Sens AI4 Warn] (TS4A) | Temperature sensor AI4 warning
| 478 | [Temp Sens AI5 Warn] (TS5A) | Temperature sensor AI5 warning
| 484 | [Cust Warning 5] (CAS5) | Customer warning 5
| 491 | [Power Cons Warning] (POWD) | Power Consumption warning
| 492 | [Warning Grp 4] (AG4) | Warning group 4
| 493 | [Warning Grp 5] (AG5) | Warning group 5
| 494 | [Fallback speed] (FRF) | Fallback speed
| 495 | [Speed Maintained] (RLS) | Speed maintained
| 496 | [Per Type of Stop] (STT) | Per type of stop
| 497 | [Life Cycle Warn 1] (LCA1) | Life cycle warning 1
| 498 | [Life Cycle Warn 2] (LCA2) | Life cycle warning 2
| 499 | [AI2 Th Warning] (TP2A) | AI2 thermal sensor warning
| 500 | [AI3 Th Warning] (TP3A) | AI3 thermal sensor warning
| 501 | [AI4 Th Warning] (TP4A) | AI4 thermal sensor warning
| 502 | [AI5 Th Warning] (TP5A) | AI5 thermal sensor warning
| 503 | [AI5 4-20 Warning] (AP5) | AI5 4-20 Loss warning
| 504 | [Fan Counter Warning] (FCTA) | Fan counter warning
| 505 | [Fan Feedback Warn] (FFDA) | Fan feedback warning
| 506 | [Power High Threshold] (PTHA) | Power high threshold
| 507 | [Power Low Threshold] (PTHL) | Power low threshold
| 508 | [Cust Warning 1] (CAS1) | Customer warning 1
| 509 | [Cust Warning 2] (CAS2) | Customer warning 2
| 510 | [Cust Warning 3] (CAS3) | Customer warning 3
| 511 | [Cust Warning 4] (CAS4) | Customer warning 4
PSLIN | 0 | [Not Assigned] (NO) | Not assigned
| 123 | [AI1 4-20 Warning] (AP1) | AI1 4-20 loss warning
| 12 | [AI2 4-20 Warning] (AP2) | AI2 4-20 Loss warning
| 107 | [AI3 4-20 Warning] (AP3) | AI3 4-20 Loss warning
| 108 | [AI4 4-20 Warning] (AP4) | AI4 4-20 Loss warning
| 503 | [AI5 4-20 Warning] (AP5) | AI5 4-20 Loss warning
| 1 | [Operating State Fault] (FLT) | Device in operating state "Fault"
| 96 | [Ref Freq Channel 1] (FR1) | Reference frequency channel 1
| 97 | [Ref Freq Channel 2] (FR2) | Reference frequency channel 2
| 100 | [ch1B active] (FR1B) | Command ch = ch 1B
| 98 | [Cmd Channel 1] (CD1) | Command channel 1
| 99 | [Cmd Channel 2] (CD2) | Command channel 2
| 128 | [Yes] (YES) | Yes
| 4 | [Mot Freq High Thd] (FTA) | Motor frequency high threshold reached
| 13 | [Mot Freq High Thd 2] (F2A) | Motor frequency high threshold 2 reached
| 18 | [Mot Freq Low Thd] (FTAL) | Motor frequency low threshold reached
| 19 | [Mot Freq Low Thd 2] (F2AL) | Motor frequency low threshold 2 reached
| 129 | [DI1] (LI1) | Digital input 1
| 130 | [DI2] (LI2) | Digital input 2
| 131 | [DI3] (LI3) | Digital input 3
| 132 | [DI4] (LI4) | Digital input 4
| 133 | [DI5] (LI5) | Digital input 5
| 134 | [DI6] (LI6) | Digital input 6
| 139 | [DI11] (LI11) | Digital input 11
| 140 | [DI12] (LI12) | Digital input 12
| 141 | [DI13] (LI13) | Digital input 13
| 142 | [DI14] (LI14) | Digital input 14
| 143 | [DI15] (LI15) | Digital input 15
| 144 | [DI16] (LI16) | Digital input 16
| 272 | [DI1 (Low level)] (L1L) | Digital input DI1 (low level)
| 273 | [DI2 (Low level)] (L2L) | Digital input DI2 (low level)
| 274 | [DI3 (Low level)] (L3L) | Digital input DI3 (low level)
| 275 | [DI4 (Low level)] (L4L) | Digital input DI4 (low level)
| 276 | [DI5 (Low level)] (L5L) | Digital input DI5 (low level)
| 277 | [DI6 (Low level)] (L6L) | Digital input DI6 (low level)
| 282 | [DI11 (Low level)] (L11L) | Digital input DI11 (low level)
| 283 | [DI12 (Low level)] (L12L) | Digital input DI12 (low level)
| 284 | [DI13 (Low level)] (L13L) | Digital input DI13 (low level)
| 285 | [DI14 (Low level)] (L14L) | Digital input DI14 (low level)
| 286 | [DI15 (Low level)] (L15L) | Digital input DI15 (low level)
| 287 | [DI16 (Low level)] (L16L) | Digital input DI16 (low level)
| 160 | [CD00] (CD00) | Bit 0 digital input ctrl word
| 161 | [CD01] (CD01) | Bit 1 digital input ctrl word
| 162 | [CD02] (CD02) | Bit 2 digital input ctrl word
| 163 | [CD03] (CD03) | Bit 3 digital input ctrl word
| 164 | [CD04] (CD04) | Bit 4 digital input ctrl word
| 165 | [CD05] (CD05) | Bit 5 digital input ctrl word
| 166 | [CD06] (CD06) | Bit 6 digital input ctrl word
| 167 | [CD07] (CD07) | Bit 7 digital input ctrl word
| 168 | [CD08] (CD08) | Bit 8 digital input ctrl word
| 169 | [CD09] (CD09) | Bit 9 digital input ctrl word
| 170 | [CD10] (CD10) | Bit10 digital input ctrl word
| 171 | [CD11] (CD11) | Bit11 digital input ctrl word
| 172 | [CD12] (CD12) | Bit12 digital input ctrl word
| 173 | [CD13] (CD13) | Bit13 digital input ctrl word
| 174 | [CD14] (CD14) | Bit14 digital input ctrl word
| 175 | [CD15] (CD15) | Bit15 digital input ctrl word
| 177 | [C101] (C101) | Bit 1 Modbus ctrl word
| 178 | [C102] (C102) | Bit 2 Modbus ctrl word
| 179 | [C103] (C103) | Bit 3 Modbus ctrl word
| 180 | [C104] (C104) | Bit 4 Modbus ctrl word
| 181 | [C105] (C105) | Bit 5 Modbus ctrl word
| 182 | [C106] (C106) | Bit 6 Modbus ctrl word
| 183 | [C107] (C107) | Bit 7 Modbus ctrl word
| 184 | [C108] (C108) | Bit 8 Modbus ctrl word
| 185 | [C109] (C109) | Bit 9 Modbus ctrl word
| 186 | [C110] (C110) | Bit 10 Modbus ctrl word
| 187 | [C111] (C111) | Bit 11 Modbus ctrl word
| 188 | [C112] (C112) | Bit 12 Modbus ctrl word
| 189 | [C113] (C113) | Bit 13 Modbus ctrl word
| 190 | [C114] (C114) | Bit 14 Modbus ctrl word
| 191 | [C115] (C115) | Bit 15 Modbus ctrl word
| 193 | [C201] (C201) | Bit 1 CANopen ctrl word
| 194 | [C202] (C202) | Bit 2 CANopen ctrl word
| 195 | [C203] (C203) | Bit 3 CANopen ctrl word
| 196 | [C204] (C204) | Bit 4 CANopen ctrl word
| 197 | [C205] (C205) | Bit 5 CANopen ctrl word
| 198 | [C206] (C206) | Bit 6 CANopen ctrl word
| 199 | [C207] (C207) | Bit 7 CANopen ctrl word
| 200 | [C208] (C208) | Bit 8 CANopen ctrl word
| 201 | [C209] (C209) | Bit 9 CANopen ctrl word
| 202 | [C210] (C210) | Bit 10 CANopen ctrl word
| 203 | [C211] (C211) | Bit 11 CANopen ctrl word
| 204 | [C212] (C212) | Bit 12 CANopen ctrl word
| 205 | [C213] (C213) | Bit 13 CANopen ctrl word
| 206 | [C214] (C214) | Bit 14 CANopen ctrl word
| 207 | [C215] (C215) | Bit 15 CANopen ctrl word
| 209 | [C301] (C301) | Bit 1 Com module ctrl word
| 210 | [C302] (C302) | Bit 2 Com module ctrl word
| 211 | [C303] (C303) | Bit 3 Com module ctrl word
| 212 | [C304] (C304) | Bit 4 Com module ctrl word
| 213 | [C305] (C305) | Bit 5 Com module ctrl word
| 214 | [C306] (C306) | Bit 6 Com module ctrl word
| 215 | [C307] (C307) | Bit 7 Com module ctrl word
| 216 | [C308] (C308) | Bit 8 Com module ctrl word
| 217 | [C309] (C309) | Bit 9 Com module ctrl word
| 218 | [C310] (C310) | Bit 10 Com module ctrl word
| 219 | [C311] (C311) | Bit 11 Com module ctrl word
| 220 | [C312] (C312) | Bit 12 Com module ctrl word
| 221 | [C313] (C313) | Bit 13 Com module ctrl word
| 222 | [C314] (C314) | Bit 14 Com module ctrl word
| 223 | [C315] (C315) | Bit 15 Com module ctrl word
| 241 | [C501] (C501) | Bit 1 Eth embd ctrl word
| 242 | [C502] (C502) | Bit 2 Eth embd ctrl word
| 243 | [C503] (C503) | Bit 3 Eth embd ctrl word
| 244 | [C504] (C504) | Bit 4 Eth embd ctrl word
| 245 | [C505] (C505) | Bit 5 Eth embd ctrl word
| 246 | [C506] (C506) | Bit 6 Eth embd ctrl word
| 247 | [C507] (C507) | Bit 7 Eth embd ctrl word
| 248 | [C508] (C508) | Bit 8 Eth embd ctrl word
| 249 | [C509] (C509) | Bit 9 Eth embd ctrl word
| 250 | [C510] (C510) | Bit 10 Eth embd ctrl word
| 251 | [C511] (C511) | Bit 11 Eth embd ctrl word
| 252 | [C512] (C512) | Bit 12 Eth embd ctrl word
| 253 | [C513] (C513) | Bit 13 Eth embd ctrl word
| 254 | [C514] (C514) | Bit 14 Eth embd ctrl word
| 255 | [C515] (C515) | Bit 15 Eth embd ctrl word
PSS | 0 | [Not locked] (NACT) | Pre-settings not locked
| 1 | [Locked] (ACT) | Pre-settings locked
PSST | 0 | [No password defined] (NO) | No password defined
| 1 | [Password is unlocked] (ULK) | Password is unlocked
| 2 | [Password is locked] (LOCK) | Password is locked
PST | 0 | [Stop Key No Priority] (NO) | Stop key no priority
| 1 | [Stop Key Priority] (YES) | Stop key priority
PVIS | 0 | [Active] (ACT) | Active parameters
| 1 | [All] (ALL) | All parameters
PXCT | 0 | [Undefined] (NONE) | Undefined
| 1 | [Lead] (LEAD) | Lead pump
| 2 | [Lead or Auxiliary] (LAF) | Lead or auxiliary fixed speed pump
| 3 | [Lead or Aux. Variable] (LAV) | Lead or auxiliary variable speed pump
| 4 | [Auxiliary] (AUXF) | Auxiliary fixed speed pump
| 5 | [Auxiliary Variable] (AUXV) | Auxiliary variable speed pump
| 6 | [Error] (ERR) | Error
PXS | 0 | [None] (NONE) | Not configured
| 1 | [Not Available] (NAVL) | Not Available
| 2 | [Ready] (RDY) | Ready
| 3 | [Running] (RUN) | Running
QSTD | 2 | [Fast stop then disable voltage] (FST2) | Fast stop then disable voltage
| 6 | [Fast stop then stay in quick stop state] (FST6) | Fast stop then stay in quick stop state
RDS | 0 | [Auto] (AUTO) | Auto detected
| 1 | [10M. full] (10F) | 10Mbps full duplex
| 2 | [10M. half] (10H) | 10Mbps half duplex
| 3 | [100M. full] (100F) | 100Mbps full duplex
| 4 | [100M. half] (100H) | 100Mbps half duplex
RIN | 0 | [No] (NO) | No
| 1 | [Yes] (YES) | Yes
RPR | 0 | [No] (NO) | No
| 2 | [Reset Run Time] (RTH) | Reset run time
| 3 | [Reset Tot Run Time] (RTHI) | Reset total run time
| 4 | [Reset Power On Time] (PTH) | Reset power ON time
| 7 | [Reset Fan Counter] (FTH) | Reset fan counter
| 8 | [Reset Tot Pw On Time] (PTHI) | Reset total power ON time
| 9 | [Clear GTHI] (GTHI) | Clear GTHI
| 10 | [Clear LTHI] (LTHI) | Clear LTHI
| 11 | [Reset Start Count] (NSM) | Reset start counter
| 12 | [Reset Start Total] (NSMI) | Reset total start counter
| 13 | [Clear AFE Fan] (FBAT) | Clear AFE fan operation time
| 14 | [Clear Cabinet Fan] (FCT) | Clear cabinet fan operation time
| 20 | [Efficiency MAX] (EFYK) | Efficiency MAX
| 21 | [Efficiency MIN] (EFYJ) | Efficiency MIN
| 22 | [Flow Rate MAX] (FS1K) | Flow rate MAX
| 23 | [Flow Rate MIN] (FS1J) | Flow rate MIN
| 24 | [Reset Total Quantity] (FS1C) | Reset total quantity
| 30 | [Clear BRTH] (BRTH) | Clear BRTH
| 31 | [Clear BRTI] (BRTI) | Clear BRTI
| 32 | [Clear AFE Power ON Time] (BPTH) | Clear AFE power ON time
| 33 | [Clear BPTI] (BPTI) | Clear BPTI
| 34 | [Clear AFE Nb. start] (BNSA) | Clear AFE brick number of start
| 35 | [Clear BNSI] (BNSI) | Clear BNSI
| 36 | [Clear AFE Regen Time] (BGTH) | Clear AFE regen time
| 37 | [Clear BGTI] (BGTI) | Clear BGTI
| 38 | [Clear BLMI] (BLMI) | Clear BLMI
| 39 | [Clear BLGI] (BLGI) | Clear BLGI
| 64 | [Reset All (Service)] (ALL) | Reset all counters including service
RPT | 0 | [Linear] (LIN) | Linear ramp
| 1 | [S-Ramp] (S) | S-Ramp
| 2 | [U-Ramp] (U) | U-Ramp
| 3 | [Customized] (CUS) | Ramp customized
SCS | 0 | [No] (NO) | No
| 1 | [Config 0] (STR0) | Save configuration 0
| 2 | [Config 1] (STR1) | Save configuration 1
| 3 | [Config 2] (STR2) | Save configuration 2
| 4 | [Config 3] (STR3) | Config 3
SFT | 1 | [SFR type 1] (HF1) | Switch.frequency type 1
| 2 | [SFR type 2] (HF2) | Switch.frequency type 2
SLPM | 0 | [No] (NO) | No
| 1 | [Switch] (SW) | Switch
| 2 | [Flow] (LF) | Flow
| 3 | [Speed] (SPD) | Speed
| 4 | [Power] (PWR) | Power
| 5 | [Pressure] (HP) | Pressure
| 6 | [Multiple] (OR) | Multiple
SMOT | 0 | [No info.] (NO) | No information
| 1 | [Low salient] (LLS) | Low saliency
| 2 | [Med salient] (MLS) | Medium saliency
| 3 | [High salient] (HLS) | High saliency
SOP | 6 | [6 µs] (6) | 6 µs
| 8 | [8 µs] (8) | 8 µs
| 10 | [10 µs] (10) | 10 µs
STOS | 0 | [Not active] (IDLE) | Not active
| 1 | [Active] (STO) | Active
| 2 | [Error] (FLT) | Error
STP | 0 | [Inactive] (NO) | Inactive
| 1 | [Maintain DC Bus] (MMS) | Maintain DC Bus
| 2 | [Ramp Stop] (RMP) | Ramp Stop
| 4 | [Freewheel Stop] (LNF) | Locked in freewheel stop without error
STR | 0 | [No Save] (NO) | No save
| 1 | [Save to RAM] (RAM) | Save to RAM
| 2 | [Save to EEPROM] (EEP) | Save to EEPROM
STT | 0 | [On Ramp] (RMP) | On ramp
| 1 | [Fast stop] (FST) | Fast stop
| 2 | [Freewheel Stop] (NST) | Freewheel stop
| 3 | [DC injection] (DCI) | DC injection
STUN | 0 | [Default] (TAB) | Default
| 1 | [Measure] (MEAS) | Measure
| 2 | [Custom] (CUS) | Custom
SUCU | 0 | [Euro] (EURO) | Euro
| 1 | [$] (DOLLAR) | $
| 2 | [£] (POUND) | £
| 3 | [Krone] (KR) | Krone
| 4 | [Renminbi] (RMB) | Renminbi
| 5 | [Other] (OTHER) | Other
SUFR | 0 | [1 L/s] (1LS) | 1 L/s
| 1 | [0.1 l/s] (01LS) | 0.1 l/s
| 2 | [1 L/mn] (1LM) | 1 L/mn
| 3 | [1 L/h] (1LH) | 1 L/h
| 4 | [1 dm3/mn] (1DM3M) | 1 dm3/mn
| 5 | [1 m3/s] (1M3S) | 1 m3/s
| 6 | [0.1 m3/s] (01M3S) | 0.1 m3/s
| 7 | [1 m3/mn] (1M3MN) | 1 m3/mn
| 8 | [0.1 m3/mn] (01M3MN) | 0.1 m3/mn
| 9 | [1 m3/h] (1M3H) | 1 m3/h
| 10 | [0.1 m3/h] (01M3H) | 0.1 m3/h
| 11 | [1 gal/s] (1GPS) | 1 gal/s
| 12 | [1 GPM] (1GPM) | 1 GPM
| 13 | [1 gal/h] (1GPH) | 1 gal/h
| 14 | [1 ft3/s] (1CFS) | 1 ft3/s
| 15 | [1 CFM] (1CFM) | 1 CFM
| 16 | [1 SCFM] (1SCFM) | 1 SCFM
| 17 | [1 ft3/h] (1CFH) | 1 ft3/h
| 18 | [1 Kg/s] (1KGS) | 1 Kg/s
| 19 | [1 Kg/mn] (1KGM) | 1 Kg/mn
| 20 | [1 Kg/h] (1KGH) | 1 Kg/h
| 21 | [1 Lb/s] (1LBS) | 1 Lb/s
| 22 | [1 Lb/mn] (1LBM) | 1 Lb/mn
| 23 | [1 Lb/h] (1LBH) | 1 Lb/h
| 24 | [0.1 %] (01PC) | 0.1 %
| 25 | [0.1] (01WO) | 0.1
SUPR | 0 | [1 Kpa] (1KPA) | 1 Kpa
| 1 | [1 mbar] (1MBAR) | 1 mbar
| 2 | [1 Bar] (1BAR) | 1 Bar
| 3 | [0.1 Bar] (01BAR) | 0.1 Bar
| 4 | [0.01 Bar] (001BAR) | 0.01 Bar
| 5 | [1 Psi] (1PSI) | 1 Psi
| 6 | [0.1 Psi] (01PSI) | 0.1 Psi
| 7 | [1 Psig] (1PSIG) | 1 Psig
| 8 | [0.1 Psig] (01PSIG) | 0.1 Psig
| 9 | [1 inH2O] (1INH20) | 1 inH2O
| 10 | [1 inWg] (1INWG) | 1 inWg
| 11 | [1 inWC] (1INWC) | 1 inWC
| 12 | [1 ftWg] (1FTWG) | 1 ftWg
| 13 | [1 ftWc] (1FTWC) | 1 ftWc
| 14 | [1 ft] (1FT) | 1 ft
| 15 | [1 mWg] (1MWG) | 1 mWg
| 16 | [0.1 mWg] (01MWG) | 0.1 mWg
| 17 | [1 mWC] (1MWC) | 1 mWC
| 18 | [0.1 mWc] (01MWC) | 0.1 mWc
| 19 | [1 m] (1M) | 1 m
| 20 | [0.1 m] (01M) | 0.1 m
| 21 | [1 inHg] (1INHG) | 1 inHg
| 22 | [0.1 %] (01PC) | 0.1 %
| 23 | [0.1] (01WO) | 0.1
SUTP | 0 | [0.1°C] (01C) | 0.1°C
| 1 | [0.1°F] (01F) | 0.1°F
| 2 | [0.1 %] (01PC) | 0.1 %
| 3 | [0.1] (01WO) | 0.1
TBR | 4 | [Automatic] (AUTO) | Automatic
| 8 | [300 bps] (300) | 300 bps
| 12 | [600 bps] (600) | 600 bps
| 16 | [1.2 Kbps] (1200) | 1.2 Kbps
| 20 | [2.4 Kbps] (2400) | 2.4 Kbps
| 24 | [4800 bps] (4800) | 4800 bps
| 28 | [9600 bps] (9600) | 9600 bps
| 30 | [10 Kbps] (10000) | 10 Kbps
| 32 | [19200 bps] (19200) | 19200 bps
| 34 | [20 Kbps] (20000) | 20 Kbps
| 35 | [28.8 Kbps] (28800) | 28.8 Kbps
| 36 | [38.4 Kbps] (38400) | 38.4 Kbps
| 37 | [45.45 Kbps] (45450) | 45.45 Kbps
| 38 | [50 Kbps] (50000) | 50 Kbps
| 40 | [57.6 Kbps] (57600) | 57.6 Kbps
| 41 | [76.8 Kbps] (76800) | 76.8 Kbps
| 42 | [93.75 Kbps] (93750) | 93.75 Kbps
| 44 | [100 Kbps] (100K) | 100 Kbps
| 48 | [115.2 Kbps] (115K2) | 115.2 Kbps
| 52 | [125 Kbps] (125K) | 125 Kbps
| 53 | [156 Kbps] (156K) | 156 Kbps
| 54 | [187.5 Kbps] (187K5) | 187.5 Kbps
| 56 | [230.4 Kbps] (230K4) | 230.4 Kbps
| 60 | [250 Kbps] (250K) | 250 Kbps
| 64 | [460.8 Kbps] (460K8) | 460.8 Kbps
| 68 | [500 Kbps] (500K) | 500 Kbps
| 69 | [625 Kbps] (625K) | 625 Kbps
| 70 | [800 Kbps] (800K) | 800 Kbps
| 72 | [921.6 Kbps] (921K6) | 921.6 Kbps
| 76 | [1 Mbps] (1M) | 1 Mbps
| 80 | [1.5 Mbps] (1M5) | 1.5 Mbps
| 81 | [2.5 Mbps] (2M5) | 2.5 Mbps
| 82 | [3 Mbps] (3M) | 3 Mbps
| 83 | [6 Mbps] (6M) | 6 Mbps
| 84 | [10 Mbps] (10M) | 10 Mbps
| 86 | [5 Mbps] (5M) | 5 Mbps
| 88 | [12 Mbps] (12M) | 12 Mbps
| 92 | [100 Mbps] (100M) | 100 Mbps
TCC | 0 | [2-Wire Control] (2C) | 2-wire control
| 1 | [3-Wire Control] (3C) | 3-wire control
TCT | 0 | [Level] (LEL) | Level
| 1 | [Transition] (TRN) | Transition
| 2 | [Level With Fwd Priority] (PFO) | Level with forward priority
THT | 0 | [No] (NO) | No thermal monitoring
| 1 | [Self cooled] (ACL) | Self cooled motor
| 2 | [Force-cool] (FCL) | Force cooled motor
TOCT | 0 | [Not Available] (NA) | Not available
| 1 | [PRESSURE] (PRESS) | PRESSURE
| 2 | [FLOW] (FLOW) | FLOW
| 3 | [OTHER] (OTHER) | OTHER
TUNU | 0 | [No] (NO) | No
| 1 | [Therm mot] (TM) | Use the motor thermal evolution
TWO | 0 | [OFF] (LOW) | ModBus Word Order OFF
| 1 | [ON] (HIGH) | Modbus Word Order ON
ULR | 0 | [Permitted] (ULR0) | Upload access allowed
| 1 | [Not allowed] (ULR1) | Upload access not allow
URES | 20 | [200 Vac] (200) | 200 Vac
| 22 | [220 Vac] (220) | 220 Vac
| 23 | [230 Vac] (230) | 230 Vac
| 24 | [240 Vac] (240) | 240 Vac
| 38 | [380 Vac] (380) | 380 Vac
| 40 | [400 Vac] (400) | 400 Vac
| 41 | [415 Vac] (415) | 415 Vac
| 44 | [440 Vac] (440) | 440 Vac
| 46 | [460 Vac] (460) | 460 Vac
| 48 | [480 Vac] (480) | 480 Vac
| 50 | [500Vac] (500) | 500Vac
| 52 | [525 Vac] (525) | 525 Vac
| 57 | [575 Vac] (575) | 575 Vac
| 60 | [600 Vac] (600) | 600 Vac
| 69 | [690 Vac] (690) | 690 Vac
USB | 0 | [Error Triggered] (0) | Error triggered
| 1 | [Error Triggered w/o Relay] (1) | Error triggered w/o relay
| 2 | [Warning Triggered] (2) | Warning Triggered
VCAL | 0 | [Unknown Voltage] (NO) | Unkown voltage
| 1 | [100-120(1)] (110M) | 100-120 V single phase
| 2 | [100-120(3)] (110T) | 100-120 V three phase
| 3 | [200-240 V single] (220M) | 200-240 V single
| 4 | [200-240 V Three] (220T) | 200-240 V three phase
| 5 | [380-500(1)] (480M) | 380-500 V single phase
| 6 | [380-500 V Three] (480T) | 380-500 V three phase
| 7 | [500-690(1)] (690M) | 500-690 V single phase
| 8 | [500-690 V Three] (690T) | 500-690 V three phase
| 9 | [600(1)] (600M) | 600 V single phase
| 10 | [600 V Three] (600T) | 600 V three phase
WUPM | 0 | [Feedback] (FBK) | Feedback
| 1 | [Error] (ERR) | Error
| 2 | [Pressure] (LP) | Pressure

## Registers
CMI |  | Bit 0 | Factory setting command (active at 1).
|  | Bit 1 | Save configuration to EEPROM non-volatile memory command (active at 1).
This Bit automatically changes to 0 after the request is taken into account. The command is only active if the drive is stopped, and not in "5-Operation enabled" state.
Note: If CMI is a periodic network variable, the PLC program must write it to 0 after the first request is taken into account. The life of the EEPROM memory is limited to 100,000 write operations.
Note: If the motor or configuration switching function is active, the configuration in the RAM is saved to the EEPROM in the configuration designated by [Config. Active] (CnFS).
|  | Bit 2 | Reserved (= 0).
|  | Bit 3 | Reserved (= 0).
|  | Bit 4 | Reserved (= 0).
|  | Bit 5 | Reserved (= 0).
|  | Bit 6 | Reserved (= 0).
|  | Bit 7 | Reserved (= 0).
|  | Bit 8 | Reserved (= 0).
|  | Bit 9 | Definition of the frequency reference (LFr) and output frequency (rFr) unit:
= 0: 0.1 Hz
= 1: Standardized value 16 signed bits based on the maximum frequency. The value 32767 corresponds to [Max frequency] (tFr). The default value of [Max frequency] (tFr) is 60 Hz, and the resolution is then approximately 0.0018 Hz.
This function has no effect on the speed reference (LFrd) or the output speed (rFrd).
|  | Bit 10 | Reserved (= 0).
|  | Bit 11 | Reserved (= 0).
|  | Bit 12 | Reserved (= 0).
|  | Bit 13 | Reserved (= 0).
|  | Bit 14 | Reserved (= 0).
|  | Bit 15 | Parameter consistency check
= 0: The check is activated. Each time a parameter is written, the drive checks the relationship between the written parameter and the configuration in the drive. For example, the [High speed] (HSP) parameter must be less than [Max frequency] (tFr).
= 1: The check is deactivated. The drive is locked in stop mode. In this drive state, the configuration can be written parameter by parameter and the drive does not modify the values that are written.
The switch from 1 to 0 triggers a calculation of the consistency of the configuration. Some parameters can be modified automatically by the drive.
CMD | Possible values in CiA402 profile, separate or not separate mode:
CMP0 |  | Bit 0 | Switch on/Contactor command.
CMP1 |  | Bit 1 | Disable voltage/Authorization to supply AC power.
CMP2 |  | Bit 2 | Quick stop.
CMP3 |  | Bit 3 | Enable operation/Run command.
CMP4 |  | Bit 4 | Reserved (set to 0).
CMP5 |  | Bit 5 | Reserved (set to 0).
CMP6 |  | Bit 6 | Reserved (set to 0).
CMP7 |  | Bit 7 | Fault reset/error cleared on transition 0 to 1 .
CMP8 |  | Bit 8 | Halt Stop according to the [Type of stop] (Stt) parameter without leaving the Operation enabled state.
CMP9 |  | Bit 9 | Reserved (set to 0).
CMPA |  | Bit 10 | Reserved (set to 0).
CMPB |  | Bit 11 to 15 | Can be assigned to commands.
CMPC | Possible values in the IO profile on state command [2 wire] (2C).
CMPD |  | Bit 0 | Forward (on state) command
CMPE |  |  | = 0: No forward command
CMPF |  |  | = 1: Forward command
The assignment of Bit 0 cannot be modified. It corresponds to the assignment of the terminals. It can be switched. Bit 0 (Cd00) is only active if the channel of this control word is active.
|  | Bit 1 to 15 | Can be assigned to commands.
Possible values in the IO profile on edge command [3 wire] (3C).
|  | Bit 0 | Stop (run authorization).
= 0: Stop
= 1: Run is authorized on a forward or reverse command
|  | Bit 1 | Forward (on 0 to 1 rising edge) command.
The assignment of Bits 0 and 1 cannot be modified. It corresponds to the assignment of the terminals. It can be switched. Bits 0 (Cd00) and 1 (Cd01) are only active if the channel of this control word is active.
|  | Bit 2 to 15 | can be assigned to commands.
ETA | Possible values in CiA402 profile, separate or not separate mode:
EP0 |  | Bit 0 | = 1: "Ready to switch on", awaiting power section line supply
EP1 |  | Bit 1 | = 1: "Switched on", ready
EP2 |  | Bit 2 | = 1: "Operation enabled", running
EP3 |  | Bit 3 | = 1: Fault detection
EP4 |  | Bit 4 | "Voltage enabled", power part connected to supply mains
EP5 |  |  | = 0: Power part not connected to supply mains
EP6 |  |  | = 1: Power part connected to supply mains
EP7 |  |  | When the drive is powered by the power section only, this bit is always at 1.
EP8 |  | Bit 5 | Bit 5: = 0: Quick stop
EP9 |  | Bit 6 | Bit 6: = 1: "Switched on disabled", power section line supply locked
EPA |  | Bit 7 | Bit 7: Warning
EPB |  |  | = 0: No warning
EPC |  |  | = 1: Warning active
EPD |  | Bit 8 | Bit 8: Reserved (= 0)
EPE |  | Bit 9 | Bit 9: Remote: command or reference via fieldbus
EPF |  |  | = 0: Command or reference given via the graphic display terminal or remote display terminal
ETAD |  |  | = 1: Command or reference via fieldbus
|  | Bit 10 | Bit 10: Target reference reached
= 0: The reference is not reached
= 1: The reference has been reached
When the drive is in speed mode, this is the reference frequency.
|  | Bit 11 | Bit 11: "Internal limit active", reference outside limits
= 0: The reference is within the limits
= 1: The reference is not within the limits
When the drive is in speed mode, the limits are defined by the [Low speed] (LSP) and [High speed] (HSP) parameters.
|  | Bit 12 | Bit 12: Reserved (= 0)
|  | Bit 13 | Bit 13: Reserved (= 0)
|  | Bit 14 | Bit 14: "Stop key", STOP via stop key
= 0: STOP key not active
= 1: Stop triggered by the STOP key on the graphic display terminal or the remote display terminal
|  | Bit 15 | Bit 15: "Direction", direction of rotation
= 0: Forward rotation at output
= 1: Reverse rotation at output
The combination of Bits 0, 1, 2, 4, 5 and 6 defines the state in the DSP 402 state chart (refer to fieldbus manuals).
ETI |  | Bit 0 | = 1: Access to the EEPROM non-volatile memory in progress
IP0 |  | Bit 1 | = 0: No parameter consistency check
IP1 |  |  | = 1: Parameter consistency check
IP2 |  | Bit 2 | = 0: The drive is not in operating state "Fault" or in operating state "Fault" and the error is active
IP3 |  |  | = 1: The drive is in operating state "Fault" and the error is no longer active (not reset))
IP4 |  | Bit 3 | Bit 3: Reserved (= 0).
IP5 |  | Bit 4 | = 1: The drive is in speed mode
IP6 |  | Bit 5 | = 1: DC injection active
IP7 |  | Bit 6 | = 0: Drive in steady state
IP8 |  |  | = 1: Drive in transient state
IP9 |  | Bit 7 | = 1: Motor thermal state threshold reached for the active motor
IPA |  | Bit 8 | = 1: DC bus overvoltage
IPB |  | Bit 9 | = 1: Acceleration active
IPC |  | Bit 10 | = 1: Deceleration active
IPD |  | Bit 11 | = 1: Current limit active
IPE |  | Bit 12 | = 1: Fast stop active
IPF |  | Bit 13 to 14 | bit 13 = 0 and bit 14 = 0: Drive controled by terminal
bit 13 = 1 and bit 14 = 0: Drive controled by remote keypad
bit 13 = 0 and bit 14 = 1: Drive controled by Modbus
bit 13 = 1 and bit 14 = 1: Drive controled by CANopen or the network card
|  | Bit 15 | = 0: Forward operation applied before the ramp
= 1: Reverse operation applied before the ramp
CRC |  | Bit 0 | = 1 : Terminal board
|  | Bit 1 | = 1 : Local keypad
|  | Bit 2 | = 1 : Deported keypad
|  | Bit 3 | = 1 : Modbus
|  | Bit 4 | Reserved
|  | Bit 5 | Reserved
|  | Bit 6 | = 1 : CANopen
|  | Bit 7 | = 1 : Terminal up-Down speed
|  | Bit 8 | = 1 : Deported keypad up-down speed
|  | Bit 9 | = 1 : COM option board
|  | Bit 10 | Reserved
|  | Bit 11 | = 1 : Embedded Ethernet
|  | Bit 12 | Reserved
|  | Bit 13 | Reserved
|  | Bit 14 | = 1 : Indus
|  | Bit 15 | = 1 : PowerSuite
CCC |  | Bit 0 | = 1 : Terminal board
|  | Bit 1 | = 1 : Local keypad
|  | Bit 2 | = 1 : Deported keypad
|  | Bit 3 | = 1 : Modbus
|  | Bit 4 | Reserved
|  | Bit 5 | Reserved
|  | Bit 6 | = 1 : CANopen
|  | Bit 7 | = 1 : Terminal up-Down speed
|  | Bit 8 | = 1 : Deported keypad up-down speed
|  | Bit 9 | = 1 : COM option board
|  | Bit 10 | Reserved
|  | Bit 11 | = 1 : Embedded Ethernet
|  | Bit 12 | Reserved
|  | Bit 13 | Reserved
|  | Bit 14 | = 1 : Indus
|  | Bit 15 | = 1 : PowerSuite
IL1R |  | Bit 0 | "LI1" logic inputs real image
|  | Bit 1 | "LI2" logic inputs real image
|  | Bit 2 | "LI3" logic inputs real image
|  | Bit 3 | "LI4" logic inputs real image
|  | Bit 4 | "LI5" logic inputs real image
|  | Bit 5 | "LI6" logic inputs real image
|  | Bit 6 | "LI7" logic inputs real image
|  | Bit 7 | "LI8" logic inputs real image
|  | Bit 8 | Reserved
|  | Bit 9 | Reserved
|  | Bit 10 | "LI11" logic inputs real image
|  | Bit 11 | "LI12" logic inputs real image
|  | Bit 12 | "LI13" logic inputs real image
|  | Bit 13 | "LI14" logic inputs real image
|  | Bit 14 | "LI15" logic inputs real image
|  | Bit 15 | "LI16" logic inputs real image
OL1R |  | Bit 0 | "R1" relay real image
|  | Bit 1 | "R2" relay real image
|  | Bit 2 | "R3" relay real image
|  | Bit 3 | "R4" relay real image
|  | Bit 4 | "R5" relay real image
|  | Bit 5 | "R6" relay real image
|  | Bit 6 | Reserved
|  | Bit 7 | Reserved
|  | Bit 8 | "DO1" logic outputs real image
|  | Bit 9 | "DO2" logic outputs real image
|  | Bit 10 | Reserved
|  | Bit 11 | Reserved
|  | Bit 12 | "DO11" logic outputs real image
|  | Bit 13 | "DO12" logic outputs real image
|  | Bit 14 | Reserved
|  | Bit 15 | Reserved
CIC |  | Bit 0 | = 1: Change of rating.
|  | Bit 1 | = 1: The fielbus module has been added.
|  | Bit 2 | = 1: The fielbus module has been removed.
|  | Bit 3 | = 1: Loaded config invalid.
|  | Bit 4 | = 1: The fielbus module has been changed.
|  | Bit 5 | Reserved (=0).
|  | Bit 6 | Reserved (=0).
|  | Bit 7 | Reserved (=0).
|  | Bit 8 | = 1: The IO module has been added.
|  | Bit 9 | = 1: The IO module has been removed.
|  | Bit 10 | = 1: The IO module has been changed.
|  | Bit 11 | = 1: The encoder module has been added.
|  | Bit 12 | = 1: The encoder module has been removed.
|  | Bit 13 | = 1: The encoder module has been changed.
|  | Bit 14 | = 1: The control board has been changed.
If one of these events occurs, the drive will trigger an error [Invalid configiguration] (CFI) and then automatically restore the factory settings.
CRP0 | Bit 0 to Bit 7: Active command channels
CRP1 |  |  | =0 : The terminal board is the active channel.
CRP2 |  |  | =1 : The local keypad is the active channel.
CRP3 |  |  | =2 : The remote keypad is the active channel.
CRP4 |  |  | =3 : Modbus is the active channel.
CRP5 |  |  | =4 : Reserved
CRP6 |  |  | =5 : Reserved
CRP7 |  |  | =6 : CANopen is the active channel.
CRP8 |  |  | =7 : The terminals are the active channel in the +/- speed reference.
CRP9 |  |  | =8 : The remote keypad is the active channel (up-down speed)
CRPA |  |  | =9 : The fieldbus module is the active channel.
CRPB |  |  | =10 : Reserved
CRPC |  |  | =11 : Reserved
CRPD |  |  | =12 : Reserved
CRPE |  |  | =13 : Reserved
CRPF |  |  | =14 : Reserved
=15 : SoMove software is the active channel.
Bit 8 to Bit 15: Active reference channels
=0 : The terminals are the active channel via an analog input.
=1 : The local keypad is the active channel.
=2 : The remote keypad is the active channel.
=3 : Modbus is the active channel.
=4 : Reserved
=5 : Reserved
=6 : CANopen is the active channel.
=7 : The terminals are the active channel in the +/- speed reference.
=8 : The remote keypad is the active channel (up-down speed)
=9 : The fieldbus module is the active channel.
=10 : Reserved
=11 : Reserved
=12 : Reserved
=13 : Reserved
=14 : Reserved
=15 : SoMove software is the active channel.
FRY |  | Bit 0 | = 1 : All parameters
|  | Bit 1 | = 1 : Drive configuration
|  | Bit 2 | Reserved
|  | Bit 3 | = 1 : Motor parameters
|  | Bit 4 | = 1 : Communication menu
|  | Bit 5 | Reserved
|  | Bit 6 | Reserved
|  | Bit 7 | = 1 : Display menu
|  | Bit 8 | Reserved
|  | Bit 9 | Reserved
|  | Bit 10 | Reserved
|  | Bit 11 | Reserved
|  | Bit 12 | Reserved
|  | Bit 13 | Reserved
|  | Bit 14 | Reserved
|  | Bit 15 | = 1 : Communication option parameters
EWE |  | Bit 0 | = 1 : Enable Web
|  | Bit 1 | = 1 : Enable Email
IL1I |  | Bit 0 | "LI1" logic inputs physical image
|  | Bit 1 | "LI2" logic inputs physical image
|  | Bit 2 | "LI3" logic inputs physical image
|  | Bit 3 | "LI4" logic inputs physical image
|  | Bit 4 | "LI5" logic inputs physical image
|  | Bit 5 | "LI6" logic inputs physical image
|  | Bit 6 | "LI7" logic inputs physical image
|  | Bit 7 | "LI8" logic inputs physical image
|  | Bit 8 | Reserved
|  | Bit 9 | Reserved
|  | Bit 10 | "LI11" logic inputs physical image
|  | Bit 11 | "LI12" logic inputs physical image
|  | Bit 12 | "LI13" logic inputs physical image
|  | Bit 13 | "LI14" logic inputs physical image
|  | Bit 14 | "LI15" logic inputs physical image
|  | Bit 15 | "LI16" logic inputs physical image
PEV1 |  | Bit 0 | = 1 : first mapped Object
|  | Bit 1 | = 1 : second mapped Object
|  | Bit 2 | = 1 : third mapped Object
|  | Bit 3 | = 1 : fourth mapped Object
|  | Bit 4 | Reserved
|  | Bit 5 | Reserved
|  | Bit 6 | Reserved
|  | Bit 7 | Reserved
|  | Bit 8 | Reserved
|  | Bit 9 | Reserved
|  | Bit 10 | Reserved
|  | Bit 11 | Reserved
|  | Bit 12 | Reserved
|  | Bit 13 | Reserved
|  | Bit 14 | Reserved
|  | Bit 15 | Reserved
PEV2 |  | Bit 0 | = 1 : first mapped Object
|  | Bit 1 | = 1 : second mapped Object
|  | Bit 2 | = 1 : third mapped Object
|  | Bit 3 | = 1 : fourth mapped Object
|  | Bit 4 | Reserved
|  | Bit 5 | Reserved
|  | Bit 6 | Reserved
|  | Bit 7 | Reserved
|  | Bit 8 | Reserved
|  | Bit 9 | Reserved
|  | Bit 10 | Reserved
|  | Bit 11 | Reserved
|  | Bit 12 | Reserved
|  | Bit 13 | Reserved
|  | Bit 14 | Reserved
|  | Bit 15 | Reserved
PEV3 |  | Bit 0 | = 1 : first mapped Object
|  | Bit 1 | = 1 : second mapped Object
|  | Bit 2 | = 1 : third mapped Object
|  | Bit 3 | = 1 : fourth mapped Object
|  | Bit 4 | Reserved
|  | Bit 5 | Reserved
|  | Bit 6 | Reserved
|  | Bit 7 | Reserved
|  | Bit 8 | Reserved
|  | Bit 9 | Reserved
|  | Bit 10 | Reserved
|  | Bit 11 | Reserved
|  | Bit 12 | Reserved
|  | Bit 13 | Reserved
|  | Bit 14 | Reserved
|  | Bit 15 | Reserved
PEV4 |  | Bit 0 | = 1 : first mapped Object
|  | Bit 1 | = 1 : second mapped Object
|  | Bit 2 | = 1 : third mapped Object
|  | Bit 3 | = 1 : fourth mapped Object
|  | Bit 4 | Reserved
|  | Bit 5 | Reserved
|  | Bit 6 | Reserved
|  | Bit 7 | Reserved
|  | Bit 8 | Reserved
|  | Bit 9 | Reserved
|  | Bit 10 | Reserved
|  | Bit 11 | Reserved
|  | Bit 12 | Reserved
|  | Bit 13 | Reserved
|  | Bit 14 | Reserved
|  | Bit 15 | Reserved
ST00 |  | Bit 0 | (JAMP) : An anti-jam request is pending
|  | Bit 1 | (JAMR) : An anti-jam sequence is running
|  | Bit 2 | (FILL) : Pipe fill sequence is running
|  | Bit 3 | (IPPC) : Inlet pressure compensation is running
|  | Bit 4 | (SLM) : Stop asked by a "sleeping" function
|  | Bit 5 | (LDA) : Low demand active (Wave 2)
|  | Bit 6 | (PPON) : Priming pump is running
|  | Bit 7 | (JPON) : Jockey pump is running
|  | Bit 8 | (SLPP) : Sleep is pending
|  | Bit 9 | (SLPB) : Sleep Boost phase is running
|  | Bit 10 | (SLP) : Application Sleeping
|  | Bit 11 | (ASLC) : Advanced Sleep Checking is active
ST01 |  | Bit 4 | (SLF1) : Modbus local serial communication alarm
ST02 |  | Bit 0 | (CNF0) : Configuration 1 is used
|  | Bit 8 | (CFP1) : Parameter set 1 is used
|  | Bit 9 | (CFP2) : Parameter set 2 is used
|  | Bit 10 | (CFP3) : Parameter set 3 is used
|  | Bit 11 | (CFP4) : Parameter set 4 is used
ST03 |  | Bit 0 | (FLO) : Drive in forced local mode
|  | Bit 1 | (FR2) : Reference channel is channel 2
|  | Bit 2 | (FR1B) : Reference channel is channel 1, and FR1B is used
|  | Bit 3 | (FR1) : Reference channel is channel 1 (FR1 or FR1B is used)
|  | Bit 4 | (CD1) : Command channel is channel 1
|  | Bit 5 | (CD2) : Command channel is channel 2
|  | Bit 6 | (RFC) : Reference channel : 0-> channel1, 1-> channel 2
|  | Bit 7 | (RCB) : 0: FR1, FR1B ?
|  | Bit 8 | (CCS) : Command channel : 0-> channel 1, 1-> channel 2
|  | Bit 9 | (BMP) : Bump Less Channel
|  | Bit 14 | (AFFL) : Automatic Channel Fallback Active
ST04 |  | Bit 0 | (FLT) : Drive is in fault state
|  | Bit 1 | (AUTO) : Automatic restart attempts in progress
|  | Bit 2 | (RDY) : Drive is in ready state
|  | Bit 3 | (RUN) : A gating order is set (there is potentially current in the motor)
|  | Bit 4 | (DBL) : Powerstage is supply (DC bus charged)
|  | Bit 5 | (CTL) : Controlled stop on power loss in progress
|  | Bit 6 | (STO) : STO function activated
|  | Bit 7 | (FST) : A fast stop request is on going
|  | Bit 8 | (FRF) : Reaction on event / fallback speed
|  | Bit 9 | (RLS) : Reaction on event / maintain speed
|  | Bit 10 | (STT) : Reaction on event / Stop on STT without tripping in fault
|  | Bit 11 | (IDLE) : Stop and Go idle state (FF343)
ST05 |  | Bit 0 | (LLC) : The drive asks to close the line contactor
|  | Bit 2 | (SOC) : The drive has detected that the output contactor is open (Uncontrolled downstream contactor)
|  | Bit 11 | (DCRW) : DC Bus Ripple Warning
ST06 |  | Bit 0 | (ACC) : Drive in acceleration
|  | Bit 1 | (DEC) : Drive in deceleration
|  | Bit 2 | (SRA) : Frequency reference reached
|  | Bit 3 | (MFRD) : Motor running in Forward
|  | Bit 4 | (MRRS) : Motor running in Reverse
|  | Bit 5 | (ATS) : Torque on the motor is negative
|  | Bit 6 | (IDC) : DC injection is running (automatic or by order)
|  | Bit 9 | (TUN) : Autotune in progress
|  | Bit 10 | (MCP) : Motor current present
|  | Bit 11 | (RP2) : Ramp switching state : 0-> ramp 1, 1-> ramp 2
ST07 |  | Bit 0 | (AG1) : One of the alarm of alarm group 1 is active
|  | Bit 1 | (AG2) : One of the alarm of alarm group 2 is active
|  | Bit 2 | (AG3) : One of the alarm of alarm group 3 is active
|  | Bit 3 | (AG4) : One of the alarm of alarm group 4 is active
|  | Bit 4 | (AG5) : One of the alarm of alarm group 5 is active
|  | Bit 8 | (LCA1) : Life Cycle Alarm 1 alarm
|  | Bit 9 | (LCA2) : Life Cycle Alarm 2 alarm
ST08 |  | Bit 0 | (DRYA) : Dry Running Alarm
|  | Bit 1 | (PLFA) : Pump Low Flow Alarm
|  | Bit 2 | (HFPA) : High Flow Alarm
|  | Bit 3 | (IPPA) : Inlet Pressure Protection Alarm
|  | Bit 4 | (OPLA) : Outlet Pressure Low Alarm
|  | Bit 5 | (OPHA) : Outlet Pressure High Alarm
|  | Bit 6 | (PCPA) : Cyclic Start Protection Alarm
|  | Bit 7 | (JAMA) : Antijam alarm is raised
|  | Bit 8 | (LFA) : Low Flow Alarm
|  | Bit 9 | (LPA) : Low pressure alarm is raised
|  | Bit 10 | (FSA) : Flow limit function activated (FL_Mode_On)
|  | Bit 11 | (OPSA) : Outlet Pressure High Switch Alarm
|  | Bit 12 | (MPCA) : Multi-pumps Capacity Alarm
|  | Bit 13 | (MPLA) : Multi-pumps Lead Alarm
|  | Bit 14 | (LCHA) : Level Control High Level Alarm
|  | Bit 15 | (LCLA) : Level Control Low Level Alarm
ST09 |  | Bit 0 | (PFA) : alarm on PID Feedback
|  | Bit 1 | (PFAH) : PID feedback high threshold reached
|  | Bit 2 | (PFAL) : PID feedback low threshold reached
|  | Bit 3 | (PISH) : PI feedback monitoring alarm is raised
|  | Bit 4 | (LCWA) : Level Control Switch Failure Alarm
|  | Bit 11 | (PEE) : alarm on PID error
ST11 |  | Bit 0 | (TP2A) : Temperature Protection AI2 Alarm
|  | Bit 1 | (TP3A) : Temperature Protection AI3 Alarm
|  | Bit 2 | (TP4A) : Temperature Protection AI4 Alarm
|  | Bit 3 | (TP5A) : Temperature Protection AI5 Alarm
|  | Bit 9 | (TS2A) : Temperature Sensor AI2 Alarm
|  | Bit 10 | (TS3A) : Temperature Sensor AI3 Alarm
|  | Bit 11 | (TS4A) : Temperature Sensor AI4 Alarm
|  | Bit 12 | (TS5A) : Temperature Sensor AI5 Alarm
ST12 |  | Bit 0 | (AP1) : 4-20 loss alarm on AI1
|  | Bit 1 | (AP2) : 4-20 loss alarm on AI2
|  | Bit 2 | (AP3) : 4-20 loss alarm on AI3
|  | Bit 3 | (AP4) : 4-20 loss alarm on AI4
|  | Bit 4 | (AP5) : 4-20 loss alarm on AI5
ST13 |  | Bit 0 | (THA) : drive overheating alarm is raised
|  | Bit 1 | (TJA) : alarm on IGBT thermal state
|  | Bit 2 | (FCTA) : Fan Counter Speed alarm
|  | Bit 3 | (FFDA) : Fan feedback alarm is raised
|  | Bit 5 | (EFA) : external alarm is raised
|  | Bit 6 | (USA) : undervoltage alarm is raised
|  | Bit 7 | (UPA) : controlled stop on power loss threshold id reached
|  | Bit 8 | (OBR) : Impossible to follow the customer ramp during deceleration
|  | Bit 9 | (URA) : Intelligent Rectifier alarm is raised
ST14 |  | Bit 0 | (FTA) : Motor frequency high threshold 1 reached
|  | Bit 1 | (FTAL) : Motor frequency low threshold 1 reached
|  | Bit 3 | (F2AL) : Motor frequency low threshold 2 reached
|  | Bit 4 | (FLA) : HighSpeedReached function result
|  | Bit 5 | (RTAH) : Reference frequency high threshold reached
|  | Bit 6 | (RTAL) : Reference frequency low threshold reached
|  | Bit 7 | (F2A) : Motor frequency high threshold 2 reached
ST15 |  | Bit 0 | (CTA) : Motor current high threshold reached
|  | Bit 1 | (CTAL) : Motor current low threshold reached
|  | Bit 2 | (TTHA) : Motor torque high threshold reached
|  | Bit 3 | (TTLA) : Motor torque low threshold reached
|  | Bit 4 | (ULA) : Underload is detected
|  | Bit 5 | (OLA) : Overload is detected
|  | Bit 6 | (CLI) : current or torque limitation is running
|  | Bit 9 | (POWD) : Electrical Power Drift alarm
|  | Bit 10 | (PTHA) : Power high threshold reached
|  | Bit 11 | (PTHL) : Power Low threshold reached
ST16 |  | Bit 1 | (TAD) : DriveThermalThresholdReached function result
|  | Bit 2 | (TSA) : MotorThermalThresholdReached function result (motor 1)
ST17 |  | Bit 0 | (CAS1) : Customer Alarm 1 active
|  | Bit 1 | (CAS2) : Customer Alarm 2 active
|  | Bit 2 | (CAS3) : Customer Alarm 3 active
|  | Bit 3 | (CAS4) : Customer Alarm 4 active
|  | Bit 4 | (CAS5) : Customer Alarm 5 active
BPI0 |  | Bit 0 | Fault in power brick 1
|  | Bit 1 | Fault in power brick 2
|  | Bit 2 | Fault in power brick 3
|  | Bit 3 | Fault in power brick 4
|  | Bit 4 | Fault in power brick 5
|  | Bit 5 | Fault in power brick 6
|  | Bit 6 | Fault in power brick 7
|  | Bit 7 | Fault in power brick 8
|  | Bit 8 | Fault in power brick 9
|  | Bit 9 | Fault in power brick 10
|  | Bit 10 | Fault in power brick 11
|  | Bit 11 | Fault in power brick 12
BFI0 |  |  | Bit0 : Fault in AFE brick 1
Bit1 : Fault in AFE brick 2
Bit2 : Fault in AFE brick 3
Bit3 : Fault in AFE brick 4
Bit4 : Fault in AFE brick 5
Bit5 : Fault in AFE brick 6
Bit6 : Fault in AFE brick 7
Bit7 : Fault in AFE brick 8
Bit8 : Fault in AFE brick 9
Bit9 : Fault in AFE brick 10
Bit10 : Fault in AFE brick 11
Bit11 : Fault in AFE brick 12
CIC2 |  |  | On power-up, read CIC :
If CIC and CIC2 = 0 -> Ok
If CIC or CIC2 not 0 -> malfunction
Write FCS = "INI" to return to factory setting
|  | Bit 0 | = 1 : SFTY option card added
|  | Bit 1 | = 1 : SFTY option card removed
|  | Bit 2 | = 1 : SFTY option card changed
|  | Bit 3 | Reserved
|  | Bit 4 | Reserved
|  | Bit 5 | Reserved
|  | Bit 6 | Reserved
|  | Bit 7 | Reserved
|  | Bit 8 | Reserved
|  | Bit 9 | Reserved
|  | Bit 10 | Reserved
|  | Bit 11 | Reserved
|  | Bit 12 | Reserved
|  | Bit 13 | Reserved
|  | Bit 14 | Reserved
|  | Bit 15 | Reserved